## 1. Contour Comparator
Palintest Contour Comparator Single Paramenter Kit | Measurement Range | Single Parameter Kit (includes 30 tests) | Replacement Discs (Each) | Estimated Quantity
Nitrate | 0-15 mg/L N | CKH1163 | CKD1163 | 11
Contour Coparator Accessories | Part Code | Estimated Quantity
Comparator Cuvettes, 10ml square comparator cuvettes, pack of 5 | PT521/5 | 4
Dilution Tube, Graduated tube for sample dilution, Graduations at x2, x3, x4, x5, x10 | PT512 | 4
Cuvette Brush for cleaning cuvettes, length 120mm | PT663 | 4
Crush/Stirring Rods, Pack of 10 | PT502 | 4
Contour Comparator Nitrates Kit Reagents | Specifications | Estimated Quantity
Nitricol Tablets | For Palintest Water Testing Kit - Nitrates | 11 boxes
Nitratest Tablets | For Palintest Water Testing Kit - Nitrates | 11 boxes

## 2. Lovibond MD 100 Chlorine Kit
MD 100 Chlorine Measurement Kit | Measurement Range | Part Number | Method No. | Chemical Method | Estimated Quantity
Chlorine HR PP | 0.1-8 mg/L Cl2 | 276010 | M111 | DPD | 11
MD 100 Chlorine Measurement Kit Accessories | Part Number | Estimated Quantity
ValidCheck Chlorine 1,5 mg/l | 48105510 | 4
Micro batteries (AAA), set of 4 | 1950026 | 4
Measuring beaker, 100 ml | 384801 | 4
Stirring rod, 13 cm length | 364100 | 4
Stirring rod, 13 cm length, set of 10 | 364120 | 4
Stirring rod, 10 cm length | 364109 | 4
Stirring rod, 10 cm length, set of 10 | 364130 | 4
Mixing cylinder, 25 ml | 19802650 | 4
Membrane filter set for use when preparing samples, 25 membrane filters 0.45 µm, 2 syringes 20 ml | 366150 | 4
Plastic funnel with handle (white) | 471007 | 4
Brush, 11 cm length | 380230 | 4
Water sampler, AF 631 | 170500 | 4
500 ml bottle, AF 631 | 375069 | 4
Round cuvette 24 mm, set of 12 | 197620 | 4
Round cuvette 24 mm, set of 5 | 197629 | 4
Round cuvette 16 mm, set of 10 | 197665 | 4
Multy cuvette-2, set of 12 | 197600 | 4
Cuvette stand for 6 round cuvettes Ø 24 mm | 418951 | 4
Cuvette stand for 10 round cuvettes Ø 16 mm | 418957 | 4
Adapter for round cuvettes 16 mm | 19802190 | 4
Cleaning cloth | 197635 | 4
Sealing ring for round vials 24 mm, set of 12 | 197626 | 4
Infrared data transmission modul IRiM | 214050 | 4
Reference Standard Kit Chlorine - VARIO 0.2 and 1.0 mg/l (MD 100/110/200) | 275660 | 4
Verification Standard Kit MD 100 / 200 | 215670 | 4
Basic price for calibration certificate for each unit | 999845 | 4
Additionally for each method | 999855 | 4
MD 100 Chlorine Measurement Kit Reagents | Specifications | Estimated Quantity
DPD No. 3 | For Lovibond Water Testing Kit - Chlorine | 11 Boxes
DPD No. 1 | For Lovibond Water Testing Kit - Chlorine | 11 Boxes

## 3. Lovibond TB 210 IR
Turbidity Meter | Measurement Range | Part Number | Estimated Quantity
Lovibond Tintometer TB 210 IR | 0.01-1100 NTU | 266020 | 11
Tintometer TB 210 IR Accessories | Part Number | Estimated Quantity
Formazin Stock Solution (4000 NTU), 125ml | 194141 | 4
Formazin Stock Solution (4000 NTU), 250ml | 194142 | 4
Set turbidity standards T-CAL (<0.1, 20, 200, 800 NTU) | 194150 | 4 (of each)
Battery 9V | 1950012 | 4
Cleaning Cloth | 197635 | 4
Sample cuvettes with black lid, Height 55m, diameter 24mm, set of 12 | 197655 | 4
Sample chambe lid | 19801119 | 4

## 4.Micro 800 Multiparamter Meter
Multiparameter Kit + Accessories | Part Code | Estimated Quantity
Micro 800 Multiparameter Meter Kit | PT1350 | 11
Replacement pH Electrode (Double Junction) | PT1330PH | 11
Replacement Temperature Probe | PT1330ATC | 11
Optional/Replacement ORP Electrode | PT1330ORP | 11
Replacement Conductivity Probe | PT1340CON | 11