## Cover
LEBANESE RED CROSS
BTS ANTELIAS
LEBANON
Renovation Works
for BTS Antelias Centre 1st floor
Tender Documents
Bill of Quantities
Main Package
November 2021
Employer / Owner: | LRC Consultant: | Lead Designer:
PROF. SAID BITAR
Architecte Urbaniste

## Table of Contents
LEBANESE RED CROSS | Bill of Quantities
BTS ANTELIAS | Table of Contents
LEBANON
Table of Contents
Description
General Preambles
Division 1: General Requirements
Division 2: Site Construction
Division 3: Concrete Works
Division 4: Masonry
Division 5: Metals
Division 6: Wood and Plastics
Division 7: Thermal and Moisture Protection
Division 8: Doors and Windows
Division 9: Finishes
Division 10: Specialties
Division 15: Mechanical
Division 16: Electrical
Summary

## Preamble Cover
General Preambles

## General Preambles
0
0
0
0
LEBANESE RED CROSS |  |  | Bill of Quantities
BTS ANTELIAS |  |  | General Preambles
LEBANON
0
Item | Description
1 | Pricing
1.01 | The items in the Bill of Quantities do not necessarily contain full description of the required Works, and when pricing, the Tenderer shall allow in his unit rates for all obligations, liabilities and services stipulated in the relevant sections of all Tender and Contract Documents to provide and maintain a complete construction and installation.
1.02 | The Tenderer shall, during his study of the Tender, address his queries, if any, to the Client, who will study and clarify all such queries. Should the Tenderer during his study of the Tender, consider that there is any shortage, error or inconsistency in the Contract Documents, which would affect the rates of his Tender, or the value of the Works, the Tenderer must have all such points clarified by the Client before submitting his Tender.
1.03 | Tenders shall be strictly in accordance with the Tender Documents and shall not be qualified in any way. Any such qualification is liable to result in a Tender which is otherwise favorable, not being considered. The Tenderer shall therefore ensure that any explanatory or descriptive matter included with his Tender does not constitute a qualification to the Contract requirements and the provisions and conditions as stipulated in the Documents.
1.04 | The Tenderer shall not alter the text of the Bill of Quantities. Any alteration to the text inserted by the Tenderer shall lead to the rejection of the Offer.
1.05 | The Bill of Quantities shall be priced in United States Dollars. All payment made to the successful Tenderer in accordance with all certificates, accounts and similar documents relating to this Contract shall be in US$.
1.06 | The Tenderer shall satisfy himself as to the meaning of each item in the Bill of Quantities. Unless otherwise measured separately, the rates inserted by the Tenderer shall be deemed to cover all costs, expenses, risks, liabilities, obligations and services described in the Tender Documents, the full cost of the Works, including all direct and indirect expenses, sundry labors, overhead and profit, and all matters for the proper construction, completion and maintenance of the Works.
1.07 | These rates shall allow, but not by way of limitation,
- | for complying with all Contract Documents;
- | for any design required by the Contractor where expressly stated in the Contract;
- | for all labor and material including samples, sampling and testing, waste, transport, mockups, and shop, fabrication and as-built drawings;
- | for all temporary work of each description required including any that may be required by Sub-Contractors whether nominated or otherwise;
- | for the provision and use of all equipment and plant of every kind, whether mechanical, non-mechanical or manual, required for the expeditious carrying out of the Works in their proper sequence;
- | for shifting, altering and adapting such temporary work and equipment as may be required during the progress of the Works and removing at completion and making good any surfaces disturbed;
- | for full customs and other import duties;
- | for cooperation and coordination of the Works with his Sub-Contractors;
- | for providing all required guarantees and bonds;
- | for providing all required insurances and the like;
- | for all necessary temporary services associated with the Works;
- | for establishing and furnishing the Engineer’s site office;
- | for providing until handing over, clean and uncontaminated water and all necessary adequate electrical power required for the works;
- | for the work in connection with measurement and re-measurement, and the final account;
- | for daily site cleaning during execution of the Works and final cleaning after completion of the works including removing all waste, scrap and resulting materials to approved dumping areas;
- | for overhead and profit;
- | and for all other establishment charges and all costs of whatever nature.
No claim for additional payment or extension of time will be considered for any error or misunderstanding by the Tenderer in these respects.
1.08 | Any item, which is not priced, shall be deemed to have been included in other rates and prices, and in the Contract Price.
1.09 | The rates and final Contract Price inserted by the Tenderer in the Bill of Quantities shall be in words and in figures. In case of discrepancy between the two, the rates written in words shall govern.
1.1 | When pricing the Bill of Quantities, the Tenderer must be aware of all site conditions.
1.11 | The unit rates and prices inserted by the Tenderer shall apply throughout the Contract and to any additional work, which might be ordered by the Client.
1.12 | The Tenderer shall submit to the Client, unless stated otherwise, a detailed breakdown of all his rates and lump sums prior to the signature of the Contract. The Tenderer shall liaise on this matter with the Client.
1.13 | The Tenderer should price all items he considers of value. If items are not priced by the Tenderer, they will be deemed to be of no value or that their value has been spread throughout the rates of other items.
1.14 | The Tenderer shall price all items excluding VAT.
1.15 | The Tenderer shall complete the collections and/or summary at the end of each Division and carry the totals to the "Summary".
1.16 | The Tenderer shall allow in his rates for protecting all Works against damage by whatever method deemed necessary and approved. Any work damaged before the Works are handed over shall be replaced or made good at the Tenderer’s expense and to Engineer's satisfaction.
1.17 | The Tenderer is expected to take all necessary precautions to avoid damaging services and where they are interrupted to reconnect them immediately. Any underground utility/service structure related to any local authority shall be properly disconnected, disposed, relocated and/or diverted under the supervision of the Engineer, and under the control of the relevant authority at no additional cost. No separate payment shall be made and the rates in the Bill of Quantities shall be deemed to cover adequately all costs. The Tenderer’s attention is drawn to the fact that the service authorities may impose, in addition to the cost of repair, statutory penalties. Details of these requirements may be obtained from the respective authorities.
1.18 | Unit rates and lump sums inserted by the Tenderer in the Bill of Quantities shall be fixed and not subject to variation. The Tenderer shall not be able to claim for any compensation due to difficulties in the works, shortage of labor, equipment or material, bad weather or unforeseen circumstances.
1.19 | Any "Optional" or "Provisional" item included in the Bill of Quantities, which is not carried out, shall be omitted from the interim and final statements. Any additional item of work carried out on the Engineer’s written instructions shall be included in the relevant interim and final statements.
1.2 | Any discount offered by the Tenderer shall be applied uniformly on a pro-rate basis to all items in the Bill of Quantities, and to items of any necessary variation (if any) made by the Employer, which shall be a part of the Tender Documents. Discount shall not be applied against Provisional Sums inserted by the Employer in the Bill of Quantities.
1.21 | The Contractor shall include in his rate the cost and time effect of coordinating and fully assisting any other Nominated Sub-Contractors, if any, appointed by the Employer, during schedule overlapping in the utilization of all equipment and facilities, and maintaining all equipment (cranes, generators, safety barriers, site security, etc.) operational until the end of all trades of the entire project. No claim for additional payment or extension of time will be considered in these respects.
1.22 | The Tenderer shall price all the systems and equipment according to the list of approved products and brands part of the Tender/Contract documents.
1.23 | The Tenderer shall take note that the Employer may request other products or brands than the Tender/Contract Documents for which the Employer will bear any extra cost if applicable.
1.24 | The Tenderer shall take note that the Employer may cancel any of the items in the Bill of Quantities prior to the signature of the Contract.
2 | Measurement
2.01 | The Quantities set-out in the Bill of Quantities are estimated quantities and are intended to give a reasonable indication of the works shown on the Drawings, they are not to be taken as the actual and correct quantities of the Works to be executed by the Tenderer in fulfillment of his obligations under the Contract.
2.02 | This is a Remeasured Contract. Notwithstanding the quantities given, all Works itemized in the Bill of Quantities shall be subject to re-measurement on site as executed and approved by the Engineer, and in the unit of measurement indicated in the Bill of Quantities, and payment will be made at the corresponding unit rates on the re-measured quantities.
2.03 | All Works shall be measured net as installed with no allowance made for laps or waste, and irrespective of any trade, general or local customs. Measurement shall be applicable to finished work only as completed and no allowance shall be made for wastage, working spaces, bulking, shrinkage, overlaps, etc.; the principle of net measurement shall be applied to all Works under this Contract. All measurement shall be rounded up or down to the nearest integer number and exact half units shall be rounded up. Any thickness stated in this Document, shall be the finished and specified thickness. The unit of measurement for each item shall be as indicated in the Bill of Quantities.
2.04 | "Provisional Sum" items shall be used only at written direction of the Engineer. If not used either wholly or in part, the amount not used shall be deducted from the Contract Price and no claim shall be entertained with respect to overhead charges or any other cost that may allegedly result therefrom.
2.05 | Lump Sum items shall not be paid until all the requirements and obligations set forth in these respects are accomplished completely to the satisfaction of the Engineer; However, where Lump Sum items involve the Contractor in periodic costs, payment will be made at the Engineer's discretion.
3 | Expressions, Notations and Abbreviations
3.01 | The expression "approved shop drawings" shall be deemed to mean "shop drawings submitted by the Contractor and approved by the Engineer".
3.02 | Whenever the expression "shown on the drawings" appears in the Bill of Quantities, it shall be deemed to mean "shown on the Tender drawings and on approved shop drawings".
3.03 | When the expression "ditto" appears under an item in the Bill of Quantities, it shall be deemed to mean that the said item shall include the whole relevant description of the preceding item together with any description written before and/or after the said expression.
3.04 | When the expression "extra-over" appears under an item in the Bill of Quantities, it shall be deemed to mean that the said item shall be measured and paid for in addition to the measurement of the basic item to which it relates.
3.05 | “Coordination, attendance, and profit upon other nominated sub-contractor’s installation” expression indicates works to be carried in their entirety by nominated sub-contractor appointed by the Employer. Said sub-contractors shall supply, deliver to site area and install on location their respective works and the Contractor shall attend to their needs as related, but not limited to the following:
- | Supervise nominated sub-contractor's works;
- | Coordinate work plan, commencement and completion dates;
- | Provide unrestricted access to sub-contractor to areas of their works;
- | Supply temporary power and services;
- | Supply light/heavy lifting equipment such as cranes were deemed necessary;
- | Protect completed works;
- | And any other support works.
3.06 | “Collect from site and install” expression indicates materials to be supplied by nominated supplier appointed by the Employer. Said supplier shall deliver materials to site area and Contractor shall:
- | Coordinate and follow up material delivery.
- | Collect delivered items from supplier;
- | Handle and store on site in Contractor storage areas as directed by the Engineer;
- | Safekeeping and protection against damage of stored material including proper storage systems, security, handling equipment, etc.;
- | Transfer to building sites for construction purposes in quantities and at intervals as necessary and approved by the Engineer.;
- | Installation as specified and shown on drawings;
- | Replacement of any materials damaged as a result of Contractor’s handling and/or storage of material;
- | And all remedial and/or replacement works resulting from defects in installation of materials during the construction completion period and the defects liability period.
3.07 | The following notations and abbreviations are used in the Bill of Quantities:
- | Millimeter ............................................................................................................... | mm
- | Centimeter .............................................................................................................. | cm
- | Linear Meter ........................................................................................................... | lm
- | Kilometer ................................................................................................................ | km
- | Square Meter .......................................................................................................... | m²
- | Cubic Meter ............................................................................................................ | m³
- | Kilogram ................................................................................................................. | kg
- | Megapascal ............................................................................................................. | MPa
- | Flange Pressure Rating ........................................................................................... | PN
- | Kilowatt .................................................................................................................. | kW
- | Unit ......................................................................................................................... | U
- | Number ................................................................................................................... | №
- | Lump Sum .............................................................................................................. | LS
- | Provisional Sum .............................................................................................................. | PS
- | Drawing .................................................................................................................. | Dwg.
- | Value Added Tax .................................................................................................................. | VAT
- | Bill of Quantities .................................................................................................................. | BOQ
End of Preamble

## 1 - Cover
Division 1: General Requirements

## 1 - General Requirements
0
0
0
0
LEBANESE RED CROSS |  |  |  |  | Bill of Quantities
BTS ANTELIAS |  |  |  |  | Division 1: General Requirements
LEBANON
0
Item | Description | Unit | Estimated | Unit Rate | Amount
|  |  | Quantity | (US $) | (US $)
1 | Preliminaries |  |  |  | 0
0
1.01 | Insurances |  |  |  | 0
| Provide the following insurances as required from an approved insurance company and to the satisfaction of the Employer. |  |  |  | 0
| - Contractor's all risk insurance; |  |  |  | 0
| - Contractor's plant and equipment insurance; |  |  |  | 0
| - Workmen compensation insurance; |  |  |  | 0
| - Third party insurance; | LS |  |  | Included
| Lump Sum in Words: |  |  |  | 0
0
0
1.02 | Programme of Works |  |  |  | 0
| Prepare and submit to the Engineer for approval a detailed Construction Programme showing the proposed order and method to execute the Works, the dates upon which the various elements, trades, sections and items of the works will be started and completed, and the cash flow estimate, complete including the total elapsed days of program required by the Employer, all necessary revisions and updates, monitoring, all required supporting data, computer analysis and schedules, and all other related works, all as specified and to the satisfaction of the Engineer. | LS |  |  | Included
| Lump Sum in Words: |  |  |  | 0
0
0
1.03 | Mobilization and Demobilization |  |  |  | 0
| Mobilization to site and demobilization on completion of the Works. | LS |  |  | Included
| Lump Sum in Words: |  |  |  | 0
0
1.04 | Peripheral Protection |  |  |  | 0
| Provide, maintain and remove upon completion of works the peripheral means of protection i.e. for facade, roof and fence around the site, complete all as specified, shown on approved shop drawings, to the satisfaction of the Engineer, and in accordance with relevant authorities' regulations. | LS |  |  | Included
| Lump Sum in Words: |  |  |  | 0
0
Included
1.05 | Water for the Works |  |  |  | 0
| Provide until handing over, clean and uncontaminated Water for the Works and suitable for all purposes, complete including coordination with all relevant authorities, transportation to site, pipework, pumps, connections and storage facilities where necessary. Test to BS 3148 when instructed. | LS |  |  | Included
| Lump Sum in Words: |  |  |  | 0
0
0
1.06 | Electrical Power for the Works |  |  |  | 0
| Provide all necessary adequate Electrical Power Supply required for the Works until handing over using silent generated powers, including coordination with local relevant authorities, fuel, maintenance, and if main power is available, allow for coordination and connections with relevant authorities, and for all charges and fees incurred during the total duration of the Contract. | LS |  |  | Included
| Lump Sum in Words: |  |  |  | 0
0
0
1.07 | Weekly Progress Reports |  |  |  | 0
| Provide weekly progress reports showing the actual progress of work by identifying works commenced and/or completed during the previous week including progress photographs, works to be carried out during the following week, and the estimated time required to complete all activities and works in relation with the programme of works, and to the satisfaction of the Engineer. | LS |  |  | Included
| Lump Sum in Words: |  |  |  | 0
0
1.08 | Material Submittals, Shop Drawings and As-Built Drawings |  |  |  | 0
| Prepare and furnish to the approval of the Engineer all required and/or necessary Material Submittals and Shop Drawings during the execution of the Works, and the required final As-Built Drawings on completion of the Works embodying all working drawings, detail drawings, as constructed drawings, and all approved latest amendments and variations to the Contract if any. | LS |  |  | Included
| Lump Sum in Words: |  |  |  | 0
0
Included
1.09 | Warranties |  |  |  | 0
Provide the following warranties to the satisfaction of the Engineer.
1.09.1 | Warranty Period of minimum One Year from Date of Substantial Completion for all equipment and systems EXCEPT for the following: - Waterproofing systems: 10 years - Aluminum windows systems & glazing : 10 Years - Door hardware & ironmongery: 5 years - Toilet, bath & accessories: 5 years - Engine Generators: 2 years - UPS systems no less than 2 years | LS |  |  | Included
| Lump Sum in Words: |  |  |  | 0
0
1.09.2 | Written Warranty for all equipment, signed by manufacturer, agreeing to replace/repair, within warranty period, all major and indispensable system components with inadequate and defective materials and workmanship. | LS |  |  | Included
Lump Sum in Words:
1.1 | Qualifications |  |  |  | 0
| Installer and Fabricator specializing in performing any required work shall have minimum ten years documented experience. | LS |  |  | Included
| Lump Sum in Words: |  |  |  | 0
0
1.11 | Mockups |  |  |  | 0
| Construct any Mock-up, size & location as required and directed by the Engineer, and remove any mockup when directed by the Engineer. | LS |  |  | Included
| Lump Sum in Words: |  |  |  | 0
0
Included
2 | Responsibilities |  |  |  | 0
2.01 | Performance: Contractor will perform the Work in accordance with the Contract Documents. Contractor will be solely responsible for the means, methods, techniques, sequences and procedures of construction. | LS |  |  | Included
| Lump Sum in Words: |  |  |  | 0
0
2.02 | Personnel: Contractor will provide competent, suitable personnel to perform services as required by the Contract Documents. Contractor will at all times maintain good discipline and order at the Property. | LS |  |  | Included
| Lump Sum in Words: |  |  |  | 0
0
2.03 | Furnished Items: Except as specified in the Contract Documents, Contractor will furnish, supply and apply and be fully responsible for all materials, equipment, labor, transportation, construction equipment and machinery, tools, temporary facilities and all other facilities and incidentals necessary for the furnishing, performance, testing, start-up and completion of the Work. | LS |  |  | Included
| Lump Sum in Words: |  |  |  | 0
0
2.04 | Materials: All materials and equipment will be of good quality and new, except as otherwise provided in the Contract Documents. All materials and equipment will be applied, installed, connected, erected, used, cleaned and conditioned in accordance with the instructions of the applicable supplier and to the satisfaction of the Engineer | LS |  |  | Included
| Lump Sum in Words: |  |  |  | 0
0
2.05 | Subcontractors: Contractor will be fully responsible to Employer for all acts and omissions of its subcontractors, suppliers and other persons and organizations performing or furnishing any of the Work under a direct or indirect contract with Contractor just as Contractor is responsible for Contractor’s own acts and omissions. | LS |  |  | Included
| Lump Sum in Words: |  |  |  | 0
0
Included
2.06 | Safety: Contractor will be responsible for initiating, maintaining and supervising all safety precautions and programs in connection with the Work. Contractor will comply with all applicable laws and regulations relating to the safety of persons or property. | LS |  |  | Included
| Lump Sum in Words: |  |  |  | 0
0
2.07 | Use of Premises: Contractor will confine construction equipment, the storage of materials and equipment and the operations of workers to the Property, and will not unreasonably encumber the Property with materials or equipment. Contractor will be fully responsible for any damage to the Property or areas contiguous thereto resulting from the performance of the Work. During the progress of the Work, Contractor will keep the Property free from accumulations of waste materials, rubbish and other debris resulting from the Work. At the completion of the Work, Contractor will remove all waste materials, rubbish and debris from and about the Property as well as all tools, appliances, construction equipment and machinery, and surplus materials, and will leave the Property clean and ready for occupancy by Employer. | LS |  |  | Included
| Lump Sum in Words: |  |  |  | 0
0
2.08 | Safety: Contractor will be responsible for initiating, maintaining and supervising all safety precautions and programs in connection with the Work. Contractor will comply with all applicable laws and regulations relating to the safety of persons or property. | LS |  |  | Included
| Lump Sum in Words: |  |  |  | 0
0
2.09 | Continuing the Work. Contractor will carry on the Work and adhere to the progress schedule during all disputes or disagreements, if occurred with Employer or Engineer. | LS |  |  | Included
| Lump Sum in Words: |  |  |  | 0
0
Included
2.1 | Damage to the Work: Contractor will repair or replace, at Contractor’s sole expense, every portion of the Work that is damaged or destroyed prior to Final Completion and caused in whole or in part by the acts or omissions of Contractor. | LS |  |  | Included
| Lump Sum in Words: |  |  |  | 0
0
2.11 | Related Work at Property: Employer may perform other work at the Property which is not part of the Work by Employer’s own forces or let other direct contracts therefor. Contractor will afford Employer’s own forces and each other contractor who is a party to such a direct contract proper and safe access to the Property and a reasonable opportunity for the introduction and storage of materials and equipment and the execution of such work. | LS |  |  | Included
| Lump Sum in Words: |  |  |  | 0
0
Included

## 1 - Collection
0
0
0
0
LEBANESE RED CROSS |  |  |  | Bill of Quantities
BTS ANTELIAS |  |  |  | Division 1: General Requirements
LEBANON |  |  |  | 0
0 |  |  |  | 0
Collection
Page № |  | ……………………………………………………………………………………….………………………………………………………………………………………. | 1. | Amount (US $)
1.1 ……………………………………………………………………………………….………………………………………………………………………………………. |  |  | 1 | Included
1.2 ……………………………………………………………………………………….………………………………………………………………………………………. |  |  | 2 | Included
1.3 ……………………………………………………………………………………….………………………………………………………………………………………. |  |  | 3 | Included
1.4 ……………………………………………………………………………………….………………………………………………………………………………………. |  |  | 4 | Included
1.5 ……………………………………………………………………………………….………………………………………………………………………………………. |  |  | 5 | Included
1.6 ……………………………………………………………………………………….………………………………………………………………………………………. |  |  | 6 | Included
| Total Carried to Summary | ………………………………………………………………………………………. |  | Included

## 2 - Cover
Division 2: Site Construction

## 2 - Siteworks
0
0
0
0
LEBANESE RED CROSS |  |  |  |  | Bill of Quantities
BTS ANTELIAS |  |  |  |  | Division 2: Site Construction
LEBANON
0
Item | Description | Unit | Estimated | Unit Rate | Amount
|  |  | Quantity | (US $) | (US $)
2315 | Demolition and cleaning |  |  |  | 0
0
2315.1 | General and Structural Excavation |  |  |  | 0
| Demolition in any type of walls and to any depth required, complete including keeping demolition free from all water sources, and disposing off all resulting materials to approved dumping areas, including cleaning the site from debris and all surface material, all as specified, shown on the drawings and to the satisfaction of the Engineer. |  |  |  | 0
02315.1.1 | General demolition where directed by the Engineer at first floor level of concrete attics. | m³ | 3 |  | 0
| Unit Rate in Words: |  |  |  | 0
0
02315.1.2 | General demolition where directed by the Engineer at first floor level of existing walls. | m2 | 225 |  | 0
| Unit Rate in Words: |  |  |  | 0
0
02315.1.3 | General demolition where directed by the Engineer at first floor level of existing tiling to reach the slab plus skirting where needed. | m2 | 387 |  | 0
| Unit Rate in Words: |  |  |  | 0
0
0

## 2 - Collection
0
0
0
0
LEBANESE RED CROSS |  |  |  | Bill of Quantities
BTS ANTELIAS |  |  |  | Division 2: Site Construction
LEBANON |  |  |  | 0
0 |  |  |  | 0
Collection
Page № |  | ……………………………………………………………………………………….………………………………………………………………………………………. | 2. | Amount (US $)
2.1 ……………………………………………………………………………………….………………………………………………………………………………………. |  |  | 1 | 0
| Total Carried to Summary | ………………………………………………………………………………………. |  | 0

## 3 - Cover
Division 3: Concrete Works

## 3 - Concrete
0
0
0
0
LEBANESE RED CROSS |  |  |  |  | Bill of Quantities
BTS ANTELIAS |  |  |  |  | Division 3: Concrete Works
LEBANON
0
Item | Description | Unit | Estimated | Unit Rate | Amount
|  |  | Quantity | (US $) | (US $)
3300 | Cast-In-Place Concrete |  |  |  | 0
Notes: - | The Contractor shall, at no additional cost, produce a high quality fair faced finish to all concrete surfaces, and shall make them ready to receive the required paint and/or membrane. |  |  |  | 0
- | Concrete for water tank base slab and walls shall be mixed with an approved waterproofing admixture at no additional cost. |  |  |  | 0
0
3300.1 | Reinforced Concrete (Type I, 45 MPa on Cylinder) |  |  |  | 0
| Cast-in-place reinforced concrete using Ordinary Portland Cement to ASTM C150, Type I, 45 MPa on Cylinder (56 MPa on Cube), complete including formwork of any type and any shape, steel bar reinforcement, accessories, construction joints, water stops to each casting edge, inserts for openings, sleeves, etc., and all other related works, all as specified, shown on the drawings and to the satisfaction of the Engineer. |  |  |  | 0
03300.1.1 | Columns and pedestals, any shape, size and any height. | m³ | 2.5 |  | 0
| Unit Rate in Words: |  |  |  | 0
0
0
03300.1.2 | Walls, straight or curved, 100 mm thickness for Room FF34 jacketing and consolidation. | m2 | 50 |  | 0
| Unit Rate in Words: |  |  |  | 0
0
0
03300.1.3 | Solid slabs for top of roof electric new room, with smooth fair faced finish, any thickness. | m³ | 8 |  | 0
| Unit Rate in Words: |  |  |  | 0
0
0
03300.1.4 | Stiffeners and lintels, with consolidation with slab and roof, any size. Note: Contractor should inspect and consider the connection in slab to be in solid concrete and not in hollow block and adjust accordingly. | lm | 350 |  | 0
| Unit Rate in Words: |  |  |  | 0
0
03300.1.5 | Pads under 2 Generators in specified location and as on approved shop drawings, 4000 x 1500 mm x 250 mm thick each. | m³ | 3 |  | 0
Unit Rate in Words:
0
03300.1.6 | Pads for VRV compressors on top of roof in specified location and as on approved shop drawings, 150 mm thick with approved anti-vibration membrane, 5 units (3pads: 850*1400 - 2pads : 750*750 ) | m³ | 1 |  | 0
Unit Rate in Words:
3300.2 | Concrete Screed |  |  |  | 0
03300.2.1 | Cement sand screed min. 70 mm thick with min steel reinforcement required and self-leveling, smooth finish in order to receive vinyl flooring. Note: Contractor shall execute the screed after completion of new concrete masonry walls and partitions as shown on drawings | m2 | 320 |  | 0
0

## 3 - Collection
0
0
0
0
LEBANESE RED CROSS |  |  |  | Bill of Quantities
BTS ANTELIAS |  |  |  | Division 3: Concrete Works
LEBANON |  |  |  | 0
0 |  |  |  | 0
Collection
Page № |  | ……………………………………………………………………………………….………………………………………………………………………………………. | 3. | Amount (US $)
3.1 ……………………………………………………………………………………….………………………………………………………………………………………. |  |  | 1 | 0
3.2 ……………………………………………………………………………………….………………………………………………………………………………………. |  |  | 2 | 0
| Total Carried to Summary | ………………………………………………………………………………………. |  | 0

## 4 - Cover
Division 4: Masonry

## 4 - Masonry
0
0
0
0
LEBANESE RED CROSS |  |  |  |  | Bill of Quantities
BTS ANTELIAS |  |  |  |  | Division 4: Masonry
LEBANON
0
Item | Description | Unit | Estimated | Unit Rate | Amount
|  |  | Quantity | (US $) | (US $)
4810 | Unit Masonry Assemblies |  |  |  | 0
0
Note: - | Masonry walls shall comply with 1997 Uniform Building Code requirements as concerns resistance to seismic forces, and shall have at least the descriptions stated in the Technical Specifications and the details shown on the Drawings. |  |  |  | 0
4810.1 | Concrete Masonry Unit |  |  |  | 0
| Hollow and solid concrete blocks supplied, installed, bedded and jointed with cement sand mortar mix (1:3), complete including all necessary reinforced concrete stiffening columns, tie beams, lintels, jambs and sills for masonry, reinforcements, dowels, stainless steel head restraints, mineral wool, polysulfide sealant, all necessary galvanized steel wire mesh and accessories, all necessary steel angles and supports for masonry infills, and all other related works, all as specified, shown on drawings and approved shop drawings, and to the satisfaction of the Engineer. |  |  |  | 0
04810.1.1 | 100 mm thick walls in hollow concrete blocks. | m² | 3 |  | 0
| Unit Rate in Words: |  |  |  | 0
0
0
04810.1.2 | 150 mm thick walls in hollow concrete blocks. | m² | 372 |  | 0
| Unit Rate in Words: |  |  |  | 0
0
0
04810.1.3 | 200 mm thick walls in hollow concrete blocks. | m² | 100 |  | 0
| Unit Rate in Words: |  |  |  | 0
0
0
0

## 4 - Collection
0
0
0
0
LEBANESE RED CROSS |  |  |  | Bill of Quantities
BTS ANTELIAS |  |  |  | Division 4: Masonry
LEBANON |  |  |  | 0
0 |  |  |  | 0
Collection
Page № |  | ……………………………………………………………………………………….………………………………………………………………………………………. | 4. | Amount (US $)
4.1 ……………………………………………………………………………………….………………………………………………………………………………………. |  |  | 1 | 0
| Total Carried to Summary | ………………………………………………………………………………………. |  | 0

## 6 - Cover
Division 6: Wood and Plastics

## 6 - Wood and Plastics
0
0
0
0
LEBANESE RED CROSS |  |  |  |  | Bill of Quantities
BTS ANTELIAS |  |  |  |  | Division 6: Wood and Plastics
LEBANON
0
Item | Description | Unit | Estimated | Unit Rate | Amount
|  |  | Quantity | (US $) | (US $)
| General Note |  |  |  | 0
- | Prior to starting of any work in this Division, the Contractor shall design all wood work items, and submit all necessary calculations and shop drawings to the Engineer for approval, then supply all required materials and accessories, and erect the said items as per approved detailed design and shop drawings, to the satisfaction of the Engineer. |  |  |  | 0
6410 | Custom Cabinets |  |  |  | 0
0
6410.1 | Cupboards |  |  |  | 0
| Supply and install the following low level and high level cupboards, comprising, but not limited to, the following: |  |  |  | 0
- | Compartment dividers and adjustable shelves in 18 mm thick waterproof laminated MDF wood; |  |  |  | 0
- | One set of three drawers, with drawer runner and powder coated metal guides; |  |  |  | 0
- | High pressure decorative MDF with approved veneer doors, 18 mm thick; |  |  |  | 0
- | Grooves as handles for doors and drawers; |  |  |  | 0
- | All necessary hardware, ironmongery and accessories; |  |  |  | 0
- | Preservative treatment of wood and painting; |  |  |  | 0
- | Granite work top with granite sink, of approved type with full back splashes and bull nose edges; |  |  |  | 0
- | Reservation for built-in appliances; |  |  |  | 0
- | Reservation for mechanical works (mixers, p-trap, angle valves, accessories, etc.); |  |  |  | 0
- | and all other related works, all as specified, shown on approved shop drawings and to the satisfaction of the Engineer. |  |  |  | 0
0
06410.1.1 | Low level and high level cupboards, in cantine FF32 , with the following dimensions: Low Level: 600 mm wide x 900 mm high. High Level: 350 mm wide x 720 mm high. Granite Top: 25 mm thick, 600 mm wide. | lm | 3 |  | 0
| Unit Rate in Words: |  |  |  | 0
0
0
06410.1.2 | Low level cupboards, in cantine FF32, with the following dimensions: Low Level: 600 mm wide x 900 mm high. Wood Top: 25 mm thick, 600 mm wide. | lm | 3.8 |  | 0
| Unit Rate in Words: |  |  |  | 0
0
06410.1.3 | Low level cupboards, in BLOOD STORAGE FF34, with the following dimensions: Low Level: 800 mm wide x 800 mm high. Wood Top: 25 mm thick, 800 mm wide. | lm | 2 |  | 0
| Unit Rate in Words: |  |  |  | 0
0
06410.1.4 | Low level cupboards, in BLOOD TESTING FF29, with the following dimensions: Low Level: 1000 mm wide x 800 mm high. Wood Top: 25 mm thick, 1000 mm wide. | lm | 3 |  | 0
| Unit Rate in Words: |  |  |  | 0
0
06410.1.5 | Low level cupboards, in BLOOD TESTING FF29, with the following dimensions: Low Level: 500 mm wide x 800 mm high. Wood Top: 25 mm thick, 500 mm wide. | lm | 7 |  | 0
| Unit Rate in Words: |  |  |  | 0
0
06410.1.6 | Low level cupboards, in BLOOD TESTING FF29, with the following dimensions: Low Level: 1000 mm wide x 800 mm high. Wood Top: 25 mm thick, 1000 mm wide. | lm | 3 |  | 0
| Unit Rate in Words: |  |  |  | 0
0
06410.1.7 | Low level cupboards, in BLOOD TESTING FF29, with the following dimensions: Low Level: 500 mm wide x 800 mm high. Wood Top: 25 mm thick, 500 mm wide. | lm | 1 |  | 0
| Unit Rate in Words: |  |  |  | 0
0
06410.1.8 | Low level cupboards, in FF15, with the following dimensions: Low Level: 500 mm wide x 800 mm high. Wood Top: 25 mm thick, 500 mm wide. | lm | 1.25 |  | 0
| Unit Rate in Words: |  |  |  | 0
0
0
06410.1.9 | Low level cupboards, in FF15, with the following dimensions: Low Level: 500 mm wide x 900 mm high. Wood Top: 25 mm thick, 500 mm wide. | lm | 1 |  | 0
| Unit Rate in Words: |  |  |  | 0
0
06410.1.10 | Low level cupboards, in FF06, with the following dimensions: Low Level: 800 mm wide x 800 mm high. Wood Top: 25 mm thick, 500 mm wide. | lm | 1.6 |  | 0
| Unit Rate in Words: |  |  |  | 0
0
06410.1.11 | Low level cupboards, in FF08, with the following dimensions: Low Level: 600 mm wide x 800 mm high. Wood Top: 25 mm thick, 500 mm wide. | lm | 1.6 |  | 0
| Unit Rate in Words: |  |  |  | 0
0
06410.1.12 | Low level cupboards, in FF22, with the following dimensions: Low Level: 500 mm wide x 800 mm high. Wood Top: 25 mm thick, 500 mm wide. | lm | 1.2 |  | 0
| Unit Rate in Words: |  |  |  | 0
0
06410.1.13 | Low level cupboards, in FF22, with the following dimensions: Low Level: 500 mm wide x 800 mm high. Wood Top: 25 mm thick, 500 mm wide. | lm | 0.9 |  | 0
| Unit Rate in Words: |  |  |  | 0
0
06410.1.14 | Low level cupboards, in FF23, with the following dimensions: Low Level: 500 mm wide x 800 mm high. Wood Top: 25 mm thick, 500 mm wide. | lm | 1.2 |  | 0
| Unit Rate in Words: |  |  |  | 0
0
0
06410.1.15 | Low level cupboards, in FF23, with the following dimensions: Low Level: 500 mm wide x 800 mm high. Wood Top: 25 mm thick, 500 mm wide. | lm | 1 |  | 0
| Unit Rate in Words: |  |  |  | 0
0
06410.1.16 | Low level cupboards, in FF24, with the following dimensions: Low Level: 500 mm wide x 800 mm high. Wood Top: 25 mm thick, 500 mm wide. | lm | 1.1 |  | 0
| Unit Rate in Words: |  |  |  | 0
0
06410.1.17 | Low level cupboards, in FF24, with the following dimensions: Low Level: 800 mm wide x 800 mm high. Wood Top: 25 mm thick, 500 mm wide. | lm | 1.1 |  | 0
| Unit Rate in Words: |  |  |  | 0
0
06410.1.18 | Low level cupboards, in FF24, with the following dimensions: Low Level: 500 mm wide x 800 mm high. Wood Top: 25 mm thick, 500 mm wide. | lm | 3 |  | 0
| Unit Rate in Words: |  |  |  | 0
0
06410.1.19 | Low level cupboards, in FF24, with the following dimensions: Low Level: 800 mm wide x 800 mm high. Wood Top: 25 mm thick, 500 mm wide. | lm | 3 |  | 0
| Unit Rate in Words: |  |  |  | 0
0
06410.1.20 | Low level cupboards, in FF26, with the following dimensions: Low Level: 500 mm wide x 800 mm high. Wood Top: 25 mm thick, 500 mm wide. | lm | 2 |  | 0
| Unit Rate in Words: |  |  |  | 0
0
0
06410.1.21 | Low level cupboards, in FF26, with the following dimensions: Low Level: 800 mm wide x 800 mm high. Wood Top: 25 mm thick, 500 mm wide. | lm | 2.55 |  | 0
| Unit Rate in Words: |  |  |  | 0
0
06410.1.22 | Low level cupboards, in FF26, with the following dimensions: Low Level: 800 mm wide x 800 mm high. Wood Top: 25 mm thick, 500 mm wide. | lm | 2.1 |  | 0
| Unit Rate in Words: |  |  |  | 0
0
06410.1.23 | Low level cupboards, in FF35, with the following dimensions: Low Level: 500 mm wide x 800 mm high. Wood Top: 25 mm thick, 500 mm wide. | lm | 1 |  | 0
| Unit Rate in Words: |  |  |  | 0
0
06410.1.24 | Low level cupboards, in FF36, with the following dimensions: Low Level: 800 mm wide x 800 mm high. Wood Top: 25 mm thick, 500 mm wide. | lm | 0.8 |  | 0
| Unit Rate in Words: |  |  |  | 0
0
0
6410.2 | Cupboards for Janitor |  |  |  | 0
| Supply and install the following low level and high level cupboards, comprising, but not limited to, the following: |  |  |  | 0
- | Compartment dividers and adjustable shelves in 18 mm thick waterproof laminated MDF wood; |  |  |  | 0
- | One set of three equal drawers, with drawer runner and powder coated metal guides; |  |  |  | 0
- | High pressure decorative laminated MDF doors, 18 mm thick; |  |  |  | 0
- | All necessary hardware, ironmongery and accessories; |  |  |  | 0
- | Grooves as handles or approved chrome plated steel handles/knobs for doors and drawers; |  |  |  | 0
- | Preservative treatment of wood and painting; |  |  |  | 0
- | Stainless steel work top with stainless steel sink, with full back splashes and bull nose edges; |  |  |  | 0
- | Reservation for built-in appliances; |  |  |  | 0
- | Reservation for mechanical works (mixers, p-trap, angle valves, accessories, etc.); |  |  |  | 0
- | and all other related works, all as specified, shown on approved shop drawings and to the satisfaction of the Engineer. |  |  |  | 0
0
06410.2.1 | Low level and high level cupboards, in Janitor's kitchen FF13, with the following dimensions: Low Level: 600 x 900 mm high x 1750 mm long. Stainless Steel Top: 0.5mm thick, 600 x 1750mm long. | № | 1.1 |  | 0
| Unit Rate in Words: |  |  |  | 0
0
0
6410.3 | Cupboards Under Lavatories |  |  |  | 0
| Supply and install the following cupboards under lavatories, comprising, but not limited to: |  |  |  | 0
- | Compartment dividers and adjustable shelves in 18mm thick waterproof laminated MDF wood; |  |  |  | 0
- | One set of three equal drawers, with drawer runner and powder coated metal guides; |  |  |  | 0
- | High pressure decorative MDF with approved veneer doors, 18 mm thick; |  |  |  | 0
- | Grooves as handles for doors and drawers; |  |  |  | 0
- | All necessary hardware, ironmongery and accessories; |  |  |  | 0
- | Preservative treatment of wood and painting; |  |  |  | 0
- | Reservation for mechanical works (under-top lavatory, mixers, angle valves, strainer, bottle trap, and all required mechanical installations are included in "Division 15 - Mechanical"); |  |  |  | 0
- | and all other related works, all as specified, shown on approved shop drawings and to the satisfaction of the Engineer. |  |  |  | 0
0
06410.3.1 | Cupboards under lavatories, width as per drawings, in FF18 bathroom. | lm | 1 |  | 0
| Unit Rate in Words: |  |  |  | 0
0
0
6410.4 | Wood Cupboards with Shelves and Drawers |  |  |  | 0
| Supply and install the following wood cupboards with shelves and drawers, fabricated and finished complete including plywood, solid wood, veneer, veneer cladding, panels, shelves, drawers, inserts, stainless steel accessories, mirrors and glass panels where required, hardware and ironmongery, preservative treatment of wood and painting, and all other related works, all as specified, shown on approved shop drawings and to the satisfaction of the Engineer. |  |  |  | 0
06410.4.1 | 450 mm deep wooden cupboards in changing room FF19, fabricated in: |  |  |  | 0
- | 18 mm thick laminated MDF wood panels skeleton and compartment dividers; |  |  |  | 0
- | 6 mm thick white melamine backing sheet; |  |  |  | 0
- | Drawers with drawer runner and powder coated metal guides; |  |  |  | 0
- | High pressure decorative MDF with approved veneer doors, 18 mm thick; |  |  |  | 0
- | Grooves as handles for doors and drawers; |  |  |  | 0
- | 18 mm thick melamine fixed shelves with PVC edging; |  |  |  | 0
- | Adjustable shelves in 18 mm thick impregnated white board, both sides, with roll edging; |  |  |  | 0
- | Chrome plated steel hanging rod, 25 mm diameter. | m² | 5.3 |  | 0
| Unit Rate in Words: |  |  |  | 0
0
0
06410.4.2 | 450 mm deep wooden closets in storage room FF20, fabricated in 18 mm thick lamaica wood with approved knobs for doors. (Provisional Quantity) | m² | 5.3 |  | 0
| Unit Rate in Words: |  |  |  | 0
0

## 6 - Collection
0
0
0
0
LEBANESE RED CROSS |  |  |  | Bill of Quantities
BTS ANTELIAS |  |  |  | Division 6: Wood and Plastics
LEBANON |  |  |  | 0
0 |  |  |  | 0
Collection
Page № |  | ……………………………………………………………………………………….………………………………………………………………………………………. | 6. | Amount (US $)
6.1 ……………………………………………………………………………………….………………………………………………………………………………………. |  |  | 1 | 0
6.2 ……………………………………………………………………………………….………………………………………………………………………………………. |  |  | 2 | 0
6.3 ……………………………………………………………………………………….………………………………………………………………………………………. |  |  | 3 | 0
6.4 ……………………………………………………………………………………….………………………………………………………………………………………. |  |  | 4 | 0
6.5 ……………………………………………………………………………………….………………………………………………………………………………………. |  |  | 5 | 0
6.6 ……………………………………………………………………………………….………………………………………………………………………………………. |  |  | 6 | 0
6.7 ……………………………………………………………………………………….………………………………………………………………………………………. |  |  | 7 | 0
6.8 ……………………………………………………………………………………….………………………………………………………………………………………. |  |  | 8 | 0
| Total Carried to Summary | ………………………………………………………………………………………. |  | 0

## 7 - Cover
Division 7: Thermal and Moisture Protection

## 7 - Thermal and Moisture
0
0
0
0
LEBANESE RED CROSS |  |  |  |  | Bill of Quantities
BTS ANTELIAS |  |  |  |  | Division 7: Thermal and Moisture Protection
LEBANON
0
Item | Description | Unit | Estimated | Unit Rate | Amount
|  |  | Quantity | (US $) | (US $)
7130 | Sheet Waterproofing |  |  |  | 0
0
7130.1 | Waterproofing System to Wet Areas |  |  |  | 0
| Supply all required materials and construct the following waterproofing system to all wet areas, complete including, but not limited to the following: |  |  |  | 0
- | Surface preparation including cleaning & sealing of cracks and joints with approved sealant materials; |  |  |  | 0
- | Execution of concrete upstands at entrance openings; |  |  |  | 0
- | Execution of cement sand mortar (1:3) beveled corners to all intersections, size 50 mm x 50 mm fillet; |  |  |  | 0
- | Application of bituminous primer; |  |  |  | 0
- | Application of two layers of SBS polymer modified bitumen membrane, each 4 mm thick, to all floor surfaces, and dressing up 200 mm high against walls, and covering all upstands; |  |  |  | 0
- | Application of additional membrane at drain outlets; |  |  |  | 0
- | Supply and installation of approved heavy duty rigid polypropylene protection boards, 5 mm thick, 650 g/m², with approved adhesive materials; |  |  |  | 0
- | Supply and installation of 0.25mm thick polyethylene sheet; |  |  |  | 0
- | Execution of cement sand screed 50 mm thick, sloping (1% slope), laid to falls or cross falls, and finished to receive waterproofing membrane; |  |  |  | 0
- | Execution of groove and fixing the waterproofing membrane with fasteners, and application of approved mastic sealants; OR Supply and installation of approved anodized aluminum flashing for waterproofing system, complete including mastic sealants and anchors; |  |  |  | 0
- | Supply and installation of perforated 2" diameter drainage pipe with coco-fiber protection including connection to drainage system; |  |  |  | 0
- | All necessary accessories and laps; |  |  |  | 0
- | Provision of ten year free maintenance guarantee for the waterproofing system after completion of the works complete including coverage of materials and installation, and repairing all damages resulting from failure to resist the penetration of moisture; |  |  |  | 0
- | All as specified, shown on the drawings and to the satisfaction of the Engineer. |  |  |  | 0
0
07130.1.1 | Waterproofing system under floor tiles in toilets and shower | m² | 30 |  | 0
| Unit Rate in Words: |  |  |  | 0
0
0
07130.1.2 | Waterproofing system under floor tiles one m2 around pipe coring . | m² | 12 |  | 0
| Unit Rate in Words: |  |  |  | 0
0
7535 | Single Ply Roofing Protected Membrane |  |  |  | 0
0
7535.1 | Waterproofing System to Top of Roof |  |  |  | 0
| Supply all required materials and erect a waterproofing system to the following roof surfaces complete including, but not limited to the following: |  |  |  | 0
- | Surface preparation including cleaning and sealing of cracks and joints with approved sealant materials compatible with waterproofing materials; |  |  |  | 0
- | Execution of cement sand screed 50 to 100 mm thick, sloping (1% slope), laid to falls or cross falls, and finished to receive waterproofing membrane; |  |  |  | 0
- | Execution of concrete upstands at entrance openings; |  |  |  | 0
- | Execution of cement sand mortar (1:3) beveled corners to all intersections, size 50 mm x 50 mm fillet; |  |  |  | 0
- | Application of bituminous primer; |  |  |  | 0
- | Application of two layers of SBS polymer modified bitumen membrane, each 4 mm thick, to floor surfaces and dressing up against walls 200mm high; |  |  |  | 0
- | Application of additional membrane at drain outlets; |  |  |  | 0
- | Execution of groove and fixing the waterproofing membrane with fasteners, and application of approved mastic sealants; OR Supply and installation of approved anodized aluminum flashing for waterproofing system, complete including mastic sealants and anchors; |  |  |  | 0
- | Supply and installation of extruded polystyrene insulation boards, 50 mm thick, 35 kg/m³ density, laid with approved adhesive materials compatible with waterproofing membrane; |  |  |  | 0
- | Supply and installation of geotextile, minimum 200 g/m²; |  |  |  | 0
- | All necessary accessories and laps; |  |  |  | 0
- | Provision of ten year maintenance free guarantee for the waterproofing system after completion of the works complete including coverage of materials and installation, and repairing all damages resulting from failure to resist the penetration of moisture; |  |  |  | 0
- | All as specified, shown on the drawings and to the satisfaction of the Engineer. |  |  |  | 0
0
07535.1.1 | Waterproofing system to top of roof electrical room. | m² | 45 |  | 0
| Unit Rate in Words: |  |  |  | 0
0

## 7 - Collection
0
0
0
0
LEBANESE RED CROSS |  |  |  | Bill of Quantities
BTS ANTELIAS |  |  |  | Division 7: Thermal and Moisture Protection
LEBANON |  |  |  | 0
0 |  |  |  | 0
Collection
Page № |  | ……………………………………………………………………………………….………………………………………………………………………………………. | 7. | Amount (US $)
7.1 ……………………………………………………………………………………….………………………………………………………………………………………. |  |  | 1 | 0
7.2 ……………………………………………………………………………………….………………………………………………………………………………………. |  |  | 2 | 0
| Total Carried to Summary | ………………………………………………………………………………………. |  | 0

## 8 - Cover
Division 8: Doors and Windows

## 8 - Doors and Windows
0
0
0
0
LEBANESE RED CROSS |  |  |  |  | Bill of Quantities
BTS ANTELIAS |  |  |  |  | Division 8: Doors and Windows
LEBANON
0
Item | Description | Unit | Estimated | Unit Rate | Amount
|  |  | Quantity | (US $) | (US $)
8212 | Flush Wood Doors |  |  |  | 0
0
| Supply and install the following wood doors complete including solid wood sub-frames and frames where indicated, architraves and glazed panels where indicated, hardware, ironmongery, fixing accessories, preservative treatment of wood and painting, all as specified, shown on the drawings and to the satisfaction of the Engineer. |  |  |  | 0
Note: - | Handles for wood door leaves shall be of approved type. |  |  |  | 0
0
8212.1 | Wood door leaf, 45 mm thick, fabricated in 8 mm thick MDF wood panel with approved veneer on both sides and reinforced with solid wood for lock and handle, and edge leaf frame in approved solid wood (8 + 29 + 8); door frame in approved solid wood. |  |  |  | 0
08212.1.1 | Type WD 01, single leaf, side hinged, opening size 1000 x 2200 mm high. | № | 17 |  | 0
| Unit Rate in Words: |  |  |  | 0
0
08212.1.2 | Type WD 01', single leaf, side hinged, 90 minutes fire rated, opening size 1000 x 2200 mm high. | № | 5 |  | 0
| Unit Rate in Words: |  |  |  | 0
0
0
08212.1.3 | Type WD 01'', single leaf, side hinged, open to close electrical system, opening size 1000 x 2200 mm high. | № | 2 |  | 0
| Unit Rate in Words: |  |  |  | 0
0
0
08212.1.4 | Type WD 02, single leaf, side hinged, opening size 800 x 2200 mm high. | № | 5 |  | 0
| Unit Rate in Words: |  |  |  | 0
0
0
08212.1.5 | Type WD 02', single leaf, side hinged, 90 minutes fire rated, opening size 800 x 2200 mm high. | № | 1 |  | 0
| Unit Rate in Words: |  |  |  | 0
0
08212.1.6 | Type WD 03, single leaf, side hinged, opening size 900 x 2200 mm high. | № | 2 |  | 0
Unit Rate in Words:
0
08212.1.7 | Type WD 04, single leaf, side hinged, opening size 700 x 2200 mm high. | № | 1 |  | 0
Unit Rate in Words:
08212.1.8 | Type WD 05, single leaf, side hinged, 90 minutes fire rated, opening size 1200 x 2200 mm high. | № | 1 |  | 0
Unit Rate in Words:
08212.1.9 | Type WD 06, double leaves, side hinged, 90 minutes fire rated. opening size 1800 x 2200 mm high. | № | 1 |  | 0
Unit Rate in Words:
08212.1.10 | Type WD 07, double leaves, side hinged, 90 minutes fire rated. opening size 1600 x 2200 mm high. | № | 1 |  | 0
Unit Rate in Words:
08212.1.11 | Type WD 08, double leaves, side hinged, electrical open to close system, opening size 1600 x 2200 mm high. | № | 2 |  | 0
Unit Rate in Words:
08212.1.12 | Type WD 09, double leaves, side hinged, electrical open to close system, opening size 1400 x 2200 mm high. | № | 1 |  | 0
Unit Rate in Words:
0
8520 | Aluminum Doors and Windows |  |  |  | 0
0
| Supply and install the following anodized (color as selected by Engineer) aluminum doors, windows and panels, complete including frames, sub-frames, transoms, sills, approved glass type, glazing, intumescing strips, anchors, fixing devices, accessories, hardware, ironmongery, gaskets, sealants, and all other related works, all as specified, shown on the drawings and to the satisfaction of the Engineer. |  |  |  | 0
8520.1 | Double glazed aluminum doors, windows and panels using 6 mm thick clear toughened glass, 12 mm thick void, and 6 mm thick clear toughened glass (6-12-6), |  |  |  | 0
0
08520.1.1 | Type AD 01, overall size 1802 x 2200 mm high. | m2 | 4 |  | 0
| Unit Rate in Words: |  |  |  | 0
0
0
08520.1.2 | Type AD 02, overall size 2964 x 2200 mm high. | m2 | 6.6 |  | 0
| Unit Rate in Words: |  |  |  | 0
0
08520.1.3 | Type AD 03, overall size 1100 x 2200 mm high, 2 nos | m2 | 5 |  | 0
| Unit Rate in Words: |  |  |  | 0
0
0
08520.1.4 | Type AW 01, overall size 2000 x 1200 mm high. | m2 | 2.4 |  | 0
| Unit Rate in Words: |  |  |  | 0
0
0
08520.1.5 | Type AW 02, overall size 2750 x 1200 mm high. | m2 | 3.3 |  | 0
| Unit Rate in Words: |  |  |  | 0
0
0
08520.1.6 | Type AW 03, overall size 4250 x 1200 mm high, 2 nos | m2 | 10.2 |  | 0
| Unit Rate in Words: |  |  |  | 0
0
0
08520.1.7 | Type AW 04, overall size 3100 x 1200 mm high. | m2 | 3.7 |  | 0
| Unit Rate in Words: |  |  |  | 0
0
0
08520.1.8 | Type AW 05, overall size 2000 x 1200 mm high, 2 nos | m2 | 4.8 |  | 0
| Unit Rate in Words: |  |  |  | 0
0
08520.1.9 | Type AW 06, overall size 600 x 1200 mm high, 2 nos | m2 | 1.44 |  | 0
| Unit Rate in Words: |  |  |  | 0
0
0
08520.1.10 | Type AW 07, overall size 1150 x 2200 mm high. | m2 | 2.5 |  | 0
| Unit Rate in Words: |  |  |  | 0
0
08520.1.11 | Type AW 08, overall size 1050 x 2200 mm high. | m2 | 2.3 |  | 0
| Unit Rate in Words: |  |  |  | 0
0
08520.1.12 | Type AW 09, overall size 1707 x 2200 mm high. | m2 | 3.85 |  | 0
| Unit Rate in Words: |  |  |  | 0
0
08520.1.13 | Type AW 10, overall size 3034 x 2200 mm high. | m2 | 6.7 |  | 0
| Unit Rate in Words: |  |  |  | 0
0
08520.1.14 | Type AW 11, overall size 400 x 400 mm high, 2 nos | m2 | 1 |  | 0
| Unit Rate in Words: |  |  |  | 0
0
08520.1.15 | Type AW 12, overall size 400 x 400 mm high, , 2 nos | m2 | 1 |  | 0
| Unit Rate in Words: |  |  |  | 0
0
0
08520.1.16 | Type AD GF, overall size 2700 x 2200 mm high, 2 nos | m2 | 9 |  | 0
| Unit Rate in Words: |  |  |  | 0
0
0
8521 | Aluminum Windows EXISTING ELEVATION |  |  |  | 0
0
| Supply and install the following anodized (color as selected by Engineer) aluminum doors, windows and panels, complete including frames, sub-frames, transoms, sills, approved glass type, glazing, intumescing strips, anchors, fixing devices, accessories, hardware, ironmongery, gaskets, sealants, and all other related works, all as specified, shown on the drawings and to the satisfaction of the Engineer. |  |  |  | 0
8521.1 | Double glazed aluminum doors, windows and panels using 6 mm thick clear toughened glass, 12 mm thick void, and 6 mm thick clear toughened glass (6-12-6), |  |  |  | 0
0
085211.1.1 | Type AL- 01, overall size 950 x 1600 mm high. | NO | 33 |  | 0
| Unit Rate in Words: |  |  |  | 0
0
085211.1.2 | Type AL- 02, overall size 4800 x 1600 mm high. | NO | 1 |  | 0
| Unit Rate in Words: |  |  |  | 0
0
085211.1.3 | Type AL- 03, overall size 1200 x 1600 mm high. | NO | 1 |  | 0
| Unit Rate in Words: |  |  |  | 0
0
085211.1.4 | Type AL- 04, overall size 2500 x 1600 mm high. | NO | 3 |  | 0
| Unit Rate in Words: |  |  |  | 0
0
085211.1.5 | Type AL- 05, overall size 2200 x 1600 mm high. | NO | 1 |  | 0
| Unit Rate in Words: |  |  |  | 0
0
085211.1.6 | Type AL- 06, overall size 2600 x 1600 mm high. | NO | 3 |  | 0
| Unit Rate in Words: |  |  |  | 0
0
085211.1.7 | Type AL- 07, overall size 850 x 1600 mm high. | NO | 5 |  | 0
| Unit Rate in Words: |  |  |  | 0
0
085211.1.8 | Type AL- 08, overall size 450 x 600 mm high. | NO | 3 |  | 0
| Unit Rate in Words: |  |  |  | 0
0
0
085211.1.9 | Type AL- 09, overall size 900 x 1600 mm high. | NO | 2 |  | 0
| Unit Rate in Words: |  |  |  | 0
0
085211.1.10 | Type AL- 10, overall size 600 x 1600 mm high. | NO | 1 |  | 0
| Unit Rate in Words: |  |  |  | 0
085211.1.11 | Type AL- 11, overall size 400 x 400 mm high. | NO | 2 |  | 0
| Unit Rate in Words: |  |  |  | 0
085211.1.12 | Type AL- 10, overall size 400 x 400 mm high. | NO | 2 |  | 0
| Unit Rate in Words: |  |  |  | 0
0

## 8 - Collection
0
0
0
0
LEBANESE RED CROSS |  |  |  | Bill of Quantities
BTS ANTELIAS |  |  |  | Division 8: Doors and Windows
LEBANON |  |  |  | 0
0 |  |  |  | 0
Collection
Page № |  | ……………………………………………………………………………………….………………………………………………………………………………………. | 8. | Amount (US $)
8.1 ……………………………………………………………………………………….………………………………………………………………………………………. |  |  | 1 | 0
8.2 ……………………………………………………………………………………….………………………………………………………………………………………. |  |  | 2 | 0
8.3 ……………………………………………………………………………………….………………………………………………………………………………………. |  |  | 3 | 0
8.4 ……………………………………………………………………………………….………………………………………………………………………………………. |  |  | 4 | 0
8.5 ……………………………………………………………………………………….………………………………………………………………………………………. |  |  | 5 | 0
8.6 ……………………………………………………………………………………….………………………………………………………………………………………. |  |  | 6 | 0
| Total Carried to Summary | ………………………………………………………………………………………. |  | 0

## 9 - Cover
Division 9: Finishes

## 9 - Finishes
0
0
0
0
LEBANESE RED CROSS |  |  |  |  | Bill of Quantities
BTS ANTELIAS |  |  |  |  | Division 9: Finishes
LEBANON
0
Item | Description | Unit | Estimated | Unit Rate | Amount
|  |  | Quantity | (US $) | (US $)
9220 | Portland Cement Plaster |  |  |  | 0
0
| Prepare surfaces and apply one dash coat (Rasheh) and cement sand plaster to the following surfaces, complete including all necessary wire mesh metal lath, angles and accessories, glass fibers, approved waterproofing admixtures for external plaster and where indicated, and all other related works, all as specified, shown on the drawings and to the satisfaction of the Engineer. |  |  |  | 0
9220.1 | Cement sand plaster to internal surfaces, (1:4) mix ratio, 15mm thick. |  |  |  | 0
0
09220.1.1 | Plaster to internal walls and columns. | m² | 1150 |  | 0
| Unit Rate in Words: |  |  |  | 0
0
0
09220.1.2 | Smooth plaster with approved waterproofing admixtures to internal walls and columns receiving ceramic tiles (up to ceiling). | m² | 100 |  | 0
| Unit Rate in Words: |  |  |  | 0
0
0
9220.2 | Cement sand plaster to external surfaces with approved waterproofing admixtures, (1:3) mix ratio, 20 mm thick. |  |  |  | 0
09220.2.1 | Plaster to external columns, walls and parapets. | m² | 100 |  | 0
| Unit Rate in Words: |  |  |  | 0
0
0
0
9300 | Tiles |  |  |  | 0
0
9300.1 | Ceramic Floor Tiles |  |  |  | 0
| Approved first quality ceramic floor tiles, supplied, laid, bedded and jointed in cement sand mortar (1:3) including sand bed, and pointed with white or colored cement mortar with waterproofing admixtures, complete all as specified, shown on the drawings and to the satisfaction of the Engineer. |  |  |  | 0
0
09300.1.1 | Heavy duty anti-slip full body (plein masse) ceramic floor tiles, size 300 x 300 x 12 mm thick for electrical room RF05 /07. | m² | 28 |  | 0
| Unit Rate in Words: |  |  |  | 0
0
0
09300.1.2 | Anti-slip full body (plein masse) ceramic floor tiles, size 300 x 300 x 10 mm thick for lobby FF02. | m² | 20 |  | 0
| Unit Rate in Words: |  |  |  | 0
0
0
09300.1.3 | Anti-slip full body (plein masse) ceramic floor tiles, size 300 x 300 x 8 mm thick for toilets and janitor. | m² | 20 |  | 0
| Unit Rate in Words: |  |  |  | 0
0
0
9300.2 | Vinyl Flooring |  |  |  | 0
9300.2.1 | Heavy duty anti-slip Vinyl 5mm, antifungal & antibacterial for all working areas. | m² | 320 |  | 0
| Unit Rate in Words: |  |  |  | 0
0
0
9300.3 | Ceramic Skirting |  |  |  | 0
| Approved first quality ceramic skirting, supplied and installed complete including preparing surfaces, cement sand mortar (1:3) backing, white or colored cement pointing mortar with waterproofing admixtures, complete all as specified, shown on the drawings and to the satisfaction of the Engineer. |  |  |  | 0
0
09300.3.1 | Ceramic skirting to match floor tiles, 300 mm long, 80 mm high, 12 mm thick. | lm | 30 |  | 0
| Unit Rate in Words: |  |  |  | 0
0
09300.3.1 | Ceramic skirting to match floor tiles, 300 mm long, 80 mm high, 12 mm thick. | lm | 15 |  | 0
| Unit Rate in Words: |  |  |  | 0
0
9300.4 | Vinyl Skirting |  |  |  | 0
09300.4.1 | Vinyl skirting to match floor vinyl, as per approved detail | lm | 400 |  | 0
| Unit Rate in Words: |  |  |  | 0
0
9300.5 | Ceramic Wall Tiles |  |  |  | 0
| Approved first quality ceramic wall tiles, supplied and installed complete including preparing surfaces, glue top quality backing, and colored antibacterial grout, with approved waterproofing admixtures, all as specified, shown on drawings and to the satisfaction of the Engineer. |  |  |  | 0
0
9300.5.1 | Glazed full body (plein masse) ceramic wall tiles, size 300 x 300 x 8 mm thick. | m² | 90 |  | 0
| Unit Rate in Words: |  |  |  | 0
0
0
9510 | Acoustical Ceilings |  |  |  | 0
0
9510.1 | False Ceiling Tiles |  |  |  | 0
| Supply and install the following false ceiling tiles cleanroom classified, with sealed back and edges, anti-bacterial, acoustical, washable & humidity resistant, color finish as per Engineer, complete including suspended metal grid ceiling system of gasketed tee flanges and perimeter trim, accessories, openings and all other related works, all as specified, shown on the drawings and to the satisfaction of the Engineer. |  |  |  | 0
09510.1.1 | Tiles size 600 x 600 mm, for false ceilings in rooms. | m² | 275 |  | 0
| Unit Rate in Words: |  |  |  | 0
0
09510.1.2 | Tiles size 1200 x 600 mm, for false ceilings in corridor. | m² | 55 |  | 0
| Unit Rate in Words: |  |  |  | 0
0
9900 | Paints and Coatings |  |  |  | 0
0
9900.1 | Emulsion Paint (Water Based Painting) |  |  |  | 0
| Prepare surfaces and apply one under coat, two coats of putty and two finishing coats of an approved emulsion paint to the following surfaces, complete all as specified, shown on the drawings, and to the satisfaction of the Engineer. |  |  |  | 0
09900.1.1 | Polyurethane heavy duty washable paint to internal plastered walls and columns for all medical areas . | m² | 700 |  | 0
| Unit Rate in Words: |  |  |  | 0
0
09900.1.2 | Emulsion washable paint to internal plastered walls and columns. | m² | 850 |  | 0
| Unit Rate in Words: |  |  |  | 0
0
0
9900.2 | Waterproof Exterior Emulsion Paint |  |  |  | 0
| Prepare surfaces and apply one coat of sealer primer, two coats of exterior elastic putty, and two finishing coats of an approved waterproof exterior emulsion paint (color as selected) to the following surfaces, complete all as specified, shown on drawings, and to the satisfaction of the Engineer. |  |  |  | 0
09900.2.1 | Waterproof exterior emulsion paint to external plastered walls, parapets and columns. | m² | 100 |  | 0
| Unit Rate in Words: |  |  |  | 0
0

## 9 - Collection
0
0
0
0
LEBANESE RED CROSS |  |  |  | Bill of Quantities
BTS ANTELIAS |  |  |  | Division 9: Finishes
LEBANON |  |  |  | 0
0 |  |  |  | 0
Collection
Page № |  | ……………………………………………………………………………………….………………………………………………………………………………………. | 9. | Amount (US $)
9.1 ……………………………………………………………………………………….………………………………………………………………………………………. |  |  | 1 | 0
9.2 ……………………………………………………………………………………….………………………………………………………………………………………. |  |  | 2 | 0
9.3 ……………………………………………………………………………………….………………………………………………………………………………………. |  |  | 3 | 0
9.4 ……………………………………………………………………………………….………………………………………………………………………………………. |  |  | 4 | 0
9.5 ……………………………………………………………………………………….………………………………………………………………………………………. |  |  | 5 | 0
| Total Carried to Summary | ………………………………………………………………………………………. |  | 0

## 10 - Cover
Division 10: Specialties

## 10 - Specialties
0
0
0
0
LEBANESE RED CROSS |  |  |  |  | Bill of Quantities
BTS ANTELIAS |  |  |  |  | Division 10: Specialties
LEBANON
0
Item | Description | Unit | Estimated | Unit Rate | Amount
|  |  | Quantity | (US $) | (US $)
10185 | Shower and Dressing Compartments |  |  |  | 0
0
10185.1 | Shower Compartments |  |  |  | 0
| Design and submit all necessary calculations and shop drawings to the Engineer for approval, then supply all required materials and equipment, and construct as per approved final detailed design the following shower compartments complete including glass assembly systems, glazing, sealant, stainless steel channels and clips for fixation in floor, walls and ceiling, flashings, fire stopping, vapor retarder, air barrier, supports, fasteners, hardware, ironmongery and accessories, and all other related works, all as specified, shown on approved shop drawings and to the satisfaction of the Engineer. |  |  |  | 0
10185.1.1 | Shower compartments, consisting of 12 mm thick fully laminated tempered sandblasted frameless glass panels with doors, in changing room. | m² | 3.6 |  | 0
| Unit Rate in Words: |  |  |  | 0
0
0
10800 | Toilet, Bath Accessories |  |  |  | 0
0
| Supply and install the following vanity tops, mirrors and chrome plated accessories for toilets and bathrooms, complete including fixing all necessary accessories and all other related works, all as specified, shown on the drawings and to the satisfaction of the Engineer. |  |  |  | 0
0
10800.1 | Vanity Tops, Mirrors & Chrome Plated Accessories for Toilets |  |  |  | 0
0
10800.1.1 | Stainless steel bars and all needed accessories for handicap toilet. | № | 1 |  | 0
| Unit Rate in Words: |  |  |  | 0
0
0
10800.1.2 | 6 mm thick clear glass mirror above vanity top, width to match vanity top length, 1100 mm high. | lm | 4 |  | 0
| Unit Rate in Words: |  |  |  | 0
0
0
10800.1.3 | Towel ring. | № | 4 |  | 0
| Unit Rate in Words: |  |  |  | 0
0
0
10800.1.4 | Toilet roll holder and WC brush . | № | 4 |  | 0
| Unit Rate in Words: |  |  |  | 0
0
0
10800.1.5 | Robe hook. | № | 4 |  | 0
| Unit Rate in Words: |  |  |  | 0
0
0
10900 | Office Furniture |  |  |  | 0
0
| Supply, deliver and assemble as needed the following office furniture, complete including all required accessories, protection and any other related works, all as specified below, shown on drawings, with approved color finish/texture and to the satisfaction of the Engineer. |  |  |  | 0
10900.1 | Cabinets with laminated MDF wood 18mm thick, soft close hinges with lock, telescopic drawers and adjustable shelves
10900.1.1 | Cabinet with blind doors in Director's room FF33, 1600 x 500 x 2000 mmm high | № | 1 |  | 0
| Unit Rate in Words: |  |  |  | 0
0
10900.1.2 | Cabinet with blind doors in Staff room FF16, 800 x 450 x 2000 mm high | № | 2 |  | 0
| Unit Rate in Words: |  |  |  | 0
0
10900.1.3 | Lockers in Changing room FF19, 500 x 400 x 600 mm high | № | 8 |  | 0
| Unit Rate in Words: |  |  |  | 0
0
10900.1.4 | Cabinet with blind doors in Lobby FF02, 900 x 600 x 2000 mm high | № | 2 |  | 0
| Unit Rate in Words: |  |  |  | 0
0
10900.1.5 | Cabinet for Gowning in rooms FF15 & FF22, compartments similar to existing cabinets in other BTS Centers, 900 x 500 x 2000 mm high | № | 2 |  | 0
| Unit Rate in Words: |  |  |  | 0
0
10900.2 | Desks & Tables with top & legs laminated wood, soft close hinges with lock, telescopic drawers and adjustable shelves
10900.2.1 | Director's Desk in room FF33, laminated top & legs 36mm thick, 1200 x 800mm | № | 1 |  | 0
| Unit Rate in Words: |  |  |  | 0
0
0
10900.2.2 | Conference Table extension for Director's in room FF33, laminated top & legs 36mm thick, 2000 x 800mm | № | 1 |  | 0
| Unit Rate in Words: |  |  |  | 0
0
10900.2.3 | High table shelves in Cantine FF32, 25 mm thick, 4500 x 400 mm | № | 1 |  | 0
| Unit Rate in Words: |  |  |  | 0
0
10900.2.4 | Desk for Comms in room FF34, laminated top & legs 25 mm thick, 1200 x 800mm | № | 1 |  | 0
| Unit Rate in Words: |  |  |  | 0
0
10900.2.5 | Desk in Interview room FF07, laminated top & legs 25 mm thick, 1600 x 800mm | № | 1 |  | 0
| Unit Rate in Words: |  |  |  | 0
0
10900.2.6 | Coffee Table, in Cantine FF32 & Waiting FF03, laminated top & legs, 25mm thick antiscratch, size 500 x 500 mm | № | 2 |  | 0
| Unit Rate in Words: |  |  |  | 0
0
10900.3 | Sofas, Benches & Chairs
10900.3.1 | Sofa 2-seaters in Cantine FF32 & Waiting FF03, 1500 x 700 x 700 mm, solid wood chassis, durable fabric upholstered | № | 3 |  | 0
| Unit Rate in Words: |  |  |  | 0
0
10900.3.2 | Director's Chair in room FF33, ergonomic seat, high backrest with headrest, leather upholstered, adjustable height, synchro mechanism, with adjustable heavy duty arms and rollers, chrome base | № | 1 |  | 0
| Unit Rate in Words: |  |  |  | 0
0
10900.3.3 | Meeting Chair in Director's FF33, seat and backrest upholstered with mesh, chrome base, heavy duty PP arms | № | 2 |  | 0
| Unit Rate in Words: |  |  |  | 0
0
0
10900.3.4 | Bar Chair in Cantine FF32, 350 x 350 mm, wood legs and PP covered seat | № | 6 |  | 0
| Unit Rate in Words: |  |  |  | 0
0
10900.3.5 | Desk Chair for Comms in room FF34, Interview room FF07 & Labeling FF27, ergonomic seat, high backrest, leather upholstered, adjustable height, recliner mechanism, heavy duty arms and rollers. | № | 4 |  | 0
| Unit Rate in Words: |  |  |  | 0
0
10900.3.6 | Visitor's Chair in Interview room FF06, seat & backrest upholstered in leather, powder coated metal legs without arms | № | 1 |  | 0
| Unit Rate in Words: |  |  |  | 0
0
10900.3.7 | Wooden Bench in Changing FF19, Waiting FF03 & Waiting FF35, top solid wood with PP covered seat,, chassis metal powder coated paint, size 1200 x 400 mm | № | 3 |  | 0
| Unit Rate in Words: |  |  |  | 0
0
10940 | Signage System |  |  |  | 0
0
| Supply and install the following signage system of printed stickers with matt laminated on plexi glass 4mm, white areas appear white, brand graphics/room name BTS RED pantone 186 C, dual typesetting English (Helvetica Neue (T1) .95 Black) & Arabic (Bahij TheSansArabic.Plain), overall size for stickers and fonts similar to existing system in BTS centers, shown on approved shop drawings and technical sheets and to the satisfaction of the Engineer. |  |  |  | 0
10940.1 | Internal Directory (internal signage) sticker on wall or door of each room/department (excluding blood collection area), overall size 300 x 150 mm | № | 24 |  | 0
| Unit Rate in Words: |  |  |  | 0
0
0
10960 | Telephone Handsets |  |  |  | 0
0
| Supply, deliver, configure and test the following Telephone Handsets complete with patch cables and accessories and to the satisfaction of the Engineer. |  |  |  | 0
10960.1 | IP Telephone similar to existing handsets in other LRC BTS centers | № | 13 |  | 0
| Unit Rate in Words: |  |  |  | 0
0

## 10 - Collection
0
0
0
0
LEBANESE RED CROSS |  |  |  | Bill of Quantities
BTS ANTELIAS |  |  |  | Division 10: Specialties
LEBANON |  |  |  | 0
0 |  |  |  | 0
Collection
Page № |  | ……………………………………………………………………………………….………………………………………………………………………………………. | 10. | Amount (US $)
10.1 ……………………………………………………………………………………….………………………………………………………………………………………. |  |  | 1 | 0
10.2 ……………………………………………………………………………………….………………………………………………………………………………………. |  |  | 2 | 0
10.3 ……………………………………………………………………………………….………………………………………………………………………………………. |  |  | 3 | 0
10.4 ……………………………………………………………………………………….………………………………………………………………………………………. |  |  | 4 | 0
10.5 ……………………………………………………………………………………….………………………………………………………………………………………. |  |  | 5 | 0
10.6 ……………………………………………………………………………………….………………………………………………………………………………………. |  |  | 6 | 0
| Total Carried to Summary | ………………………………………………………………………………………. |  | 0

## 15 - Cover
Division 15: Mechanical

## 15 - Table of Contents
0
0
0
0
LEBANESE RED CROSS | Bill of Quantities
BTS ANTELIAS | Division 15: Mechanical
LEBANON | Table of Contents
0
Table of Contents
Description
Division 15: Mechanical
Mechanical Preambles
15.1: Sanitary Works
15.2: HVAC Works
15.3: Fire Fighting Works
Summary of ''Division 15: Mechanical''

## 15 - Preamble Cover
Mechanical Preambles

## 15 - Preamble
0
0
0
0
LEBANESE RED CROSS |  | Bill of Quantities
BTS ANTELIAS |  | Mechanical Preambles
LEBANON
0
Item | Description
1 | Mechanical Preambles
1.01 | General | 0
0
| These are complementary and take precedence over the items mentioned in the Preamble of the Bill of Quantities. | 0
| The Contractor shall price all the items in the Bill of Quantities and insert a value against clauses or notes that he considers to have a value. Any items, clauses or notes that are unpriced shall be deemed to be included in the overall price. | 0
0
| All prices are deemed to be complete items and/or systems supplied and installed as shown on the drawings and as specified under their respective sections as well as other complementary sections or contractual documents. It includes also any additional items, components, accessories required but not specifically mentioned or specified that are necessary for its satisfactory operation, performance and protection. | 0
| Refer to drawings and specifications for complete equipment characteristics, description and specifications. | 0
1.02 | Sanitary Preambles | 0
0
► | The rates for sanitary works shall include but not limited to: | 0
| All labor, tools, plant, machinery, equipment and transport. | 0
| All materials whether temporary or permanent. | 0
| Painting of all pipes in conventional colors as specified. | 0
| Cleaning. | 0
| All testing of materials and testing of the complete systems after installation. | 0
| Coordination with other trades. | 0
| One year guarantee and regular and preventive maintenance including all spare parts and expenses. | 0
| All overhead expenses and profit. | 0
| All incidentals and accessories whether indicated mentioned or not but necessary for the proper completion of the work and in accordance with the drawings, specifications and contract documents. | 0
| Manuals and technical notes. | 0
| Labeling and identification plates for appliances & pipelines. | 0
| Making good all work disturbed including patching up, chasing, etc. | 0
| Assembling and jointing including jointing materials. | 0
| Fixing including nails, bolts, nuts holes, screws, plugs, etc. | 0
| Cutting and pinning including all making goods as required. | 0
| Forming or cutting holes, chases channels, etc. in reinforced concrete structures and blockwork in power tools only and properly plumb and aligned. | 0
| Closing of all shafts and openings between floors after installation of services. | 0
| Protection of all pipes in parking area (drainage, water, fire fighting pipes, etc.) against car bumping. | 0
| Excavation, bedding and backfilling for pipes and services. | 0
| Flashing and waterproofing of pipes through outside walls, pipes and pipe sleeves crossing walls and slabs, and pipes run underground. | 0
| Flashing waterproofing and jacketing for all pipes, and equipment installed outdoor, and pipes and pipe sleeves crossing walls and slabs. | 0
| Manual and automatic air vents at high points and drain valves at low points of piping systems. | 0
| Pressure gauges. | 0
| Jointing, saddles, clamps, unions, flanges, dielectric unions, coupling, brackets, hangers and supports, providing steel pipe sleeves with plates. | 0
| Bends, elbows, tees, junctions, branches, cleanouts, plugs and the like. | 0
| Expansion joints. | 0
| All builders work in connection with plumbing works. | 0
| Certificates, samples, tests, supply of all information and services called for in the specification, for items of equipment to be fully connected up and set in good working order. | 0
| Preparation of plans or diagrams as fitted, as-built and shop drawings. | 0
0
► | The rates for pipework shall include for: | 0
| Bends, fittings, junctions, flanges, connections, clamps, etc. | 0
| Expansion joints. | 0
| Pipes hangers and supports. | 0
| Pipe painting. | 0
| The re-measured length shall be the mean length measured over bends fittings accessories unless otherwise noted to be enumerated. | 0
0
► | The rates for equipment shall include for: | 0
| Certificates, samples, tests, commissioning, balancing, supply of all necessary and required information and services called for in the specification, for items of equipment to be fully connected up and set in good working order. | 0
| Flexible connections, valves, thermometers, gauges and all necessary accessories specified and shown on miscellaneous mechanical details drawings. | 0
| Supports, hangers, vibration isolators, anchoring devices, reinforced concrete bases, etc. | 0
| Sound attenuation. | 0
| Electrical connections to the nearest disconnecting switch including all clamps, fixing accessories. | 0
| All intelligent controller specified including valves actuators and sensors to achieve a complete system both as stand alone and connectable to the centralized Building Management System. | 0
0
► | The rates for insulation shall include for: | 0
| Insulation of valves, pipe fittings, and all pipe accessories. | 0
| Insulation of hot and cold equipment. | 0
0
1.03 | HVAC Preambles | 0
0
► | The rates for HVAC works shall include but not limited to: | 0
| All labor, tools, plant, machinery, equipment and transport. | 0
| All materials whether temporary or permanent. | 0
| Protection of all HVAC work | 0
| Protection of all pipes and equipment at low level in the parking area against car bumping. | 0
| All testing of materials and of the complete systems after installation including necessary materials. | 0
| One year guarantee and preventive and regular maintenance including all spare parts and expenses. | 0
| All overhead expenses and profit. | 0
| All incidentals and accessories whether indicated, mentioned or not but necessary for the proper completion of the work and in accordance with the drawings specifications and contract documents. | 0
| Manuals and technical notes. | 0
| Labeling and identification plates for appliances & pipelines. | 0
| Making good all work disturbed including patching up, chasing, etc. | 0
| Assembling and jointing including jointing materials. | 0
| Fixing including nails, bolts, nuts holes, screws, plugs, etc. | 0
| Painting as specified. | 0
| Cutting and pinning including all making good as required. | 0
| Forming or cutting holes, chases, channels, etc. in reinforced concrete structures and blockwork in power tools only and properly plumb and aligned. | 0
| Closing of all shafts and openings between floors after installation of services. | 0
| Cleaning. | 0
| Coordination with other trades. | 0
| Flashing, waterproofing, weatherproofing and jacketing for pipes and equipment installed outdoor. | 0
| Connection to plumbing works as necessary. | 0
| Manual and automatic air vents at high points and drain valves at low points of piping systems. | 0
| Bends, tees, junctions, branches, cleanouts, plugs, etc. | 0
| Pressure gauges. | 0
| Jointing, saddles, clamps, unions, flanges, dielectric unions, coupling, brackets, hangers and supports, providing steel pipe sleeves with plates. | 0
| Expansion joints. | 0
| Builders work in connection with HVAC works. | 0
| Preparation of plans or diagrams as fitted, as-built and shop drawings. | 0
| Certificates, samples, tests, commissioning, balancing, supply of all information and services called for in the specification, for items of equipment to be fully connected up and set in good working order. | 0
► | The rates for pipework shall include for: | 0
| Bends, fittings, junctions, flanges, connections, clamps, etc. | 0
| Expansion joints. | 0
| Pipe hangers and supports. | 0
| Pipe painting. | 0
| The re-measured length shall be the mean length measured over bends fittings accessories unless otherwise noted to be enumerated. | 0
0
► | The rates for ductwork shall include for: | 0
| Balancing splitter damper. | 0
| Regulating volume damper. | 0
| Bends, fittings, junctions, flanges, connections, clamps, etc. | 0
| Expansion joints. | 0
| Necessary connection by pre-insulated flexible duct to evaporator units. | 0
| Duct hangers and supports. | 0
| Duct painting. | 0
| The re-measured length shall be the mean length measured over bends fittings accessories unless otherwise noted to be enumerated. | 0
0
► | The rates for equipment shall include for: | 0
| Certificates, samples, tests, commissioning, balancing, supply of all specified information and services for items of equipment to be fully connected up and set in good working order. | 0
| Flexible connections, valves, thermometers, gauges and all necessary accessories specified and shown on miscellaneous mechanical details drawings. | 0
| Supports, hangers, vibration isolators, anchoring devices, reinforced concrete bases, etc. | 0
| Electrical connections to the nearest disconnecting switch including all clamps, fixing accessories. | 0
| All intelligent controller specified including valves actuators and sensors to achieve a complete system both as stand alone and connectable to the centralized Building Management System. | 0
0
► | The rates for insulation shall include for: | 0
| Insulation of valves, pipe fittings, and all pipe accessories. | 0
| Insulation of water pumps, heat exchangers and all hot and cold equipment. | 0
1.04 | Fire Fighting Preambles | 0
0
► | The rates for fire fighting works shall include but not limited to: | 0
| All labor, tools, plant, machinery, equipment and transport. | 0
| All materials whether temporary or permanent. | 0
| Painting of all pipes in conventional colors as specified. | 0
| Cleaning. | 0
| All testing of materials and testing of the complete systems after installation. | 0
| Coordination with other trades. | 0
| One year guarantee and regular and preventive maintenance including all spare parts and expenses. | 0
| All overhead expenses and profit. | 0
| All incidentals and accessories whether indicated mentioned or not but necessary for the proper completion of the work and in accordance with the drawings, specifications and contract documents. | 0
| Manuals and technical notes. | 0
| Labeling and identification plates for appliances & pipelines. | 0
| Making good all work disturbed including patching up, chasing, etc. | 0
| Assembling and jointing including jointing materials. | 0
| Fixing including nails, bolts, nuts holes, screws, plugs, etc. | 0
| Cutting and pinning including all making goods as required. | 0
| Forming or cutting holes, chases channels, etc. in reinforced concrete structures and blockwork in power tools only and properly plumb and aligned. | 0
| Closing of all shafts and openings between floors after installation of services. | 0
| Protection of all pipes in parking area (drainage, water, fire fighting pipes, etc.) against car bumping. | 0
| Excavation, bedding and backfilling for pipes and services. | 0
| Flashing and waterproofing of pipes through outside walls, pipes and pipe sleeves crossing walls and slabs, and pipes run underground. | 0
| Flashing waterproofing and jacketing for all pipes, and equipment installed outdoor, and pipes and pipe sleeves crossing walls and slabs. | 0
| Manual and automatic air vents at high points and drain valves at low points of piping systems. | 0
| Pressure gauges. | 0
| Jointing, saddles, clamps, unions, flanges, dielectric unions, coupling, brackets, hangers and supports, providing steel pipe sleeves with plates. | 0
| Bends, elbows, tees, junctions, branches, cleanouts, plugs and the like. | 0
| Expansion joints. | 0
| All builders work in connection with plumbing works. | 0
| Certificates, samples, tests, supply of all information and services called for in the specification, for items of equipment to be fully connected up and set in good working order. | 0
| Preparation of plans or diagrams as fitted, as-built and shop drawings. | 0
0
► | The rates for pipework shall include for: | 0
| Bends, fittings, junctions, flanges, connections, clamps, etc. | 0
| Expansion joints. | 0
| Pipes hangers and supports. | 0
| Pipe painting. | 0
| The re-measured length shall be the mean length measured over bends fittings accessories unless otherwise noted to be enumerated. | 0
0
► | The rates for equipment shall include for: | 0
| Certificates, samples, tests, commissioning, balancing, supply of all necessary and required information and services called for in the specification, for items of equipment to be fully connected up and set in good working order. | 0
| Flexible connections, valves, thermometers, gauges and all necessary accessories specified and shown on miscellaneous mechanical details drawings. | 0
| Supports, hangers, vibration isolators, anchoring devices, reinforced concrete bases, etc. | 0
| Sound attenuation. | 0
| Electrical connections to the nearest disconnecting switch including all clamps, fixing accessories. | 0
| All intelligent controller specified including valves actuators and sensors to achieve a complete system both as stand alone and connectable to the centralized Building Management System. | 0
0
► | The rates for insulation shall include for: | 0
| Insulation of valves, pipe fittings, and all pipe accessories. | 0
| Insulation of cold equipment. | 0
0
End of Preamble

## 15.1 - Cover
Division 15: Mechanical
15.1: Sanitary Works

## 15.1 - Sanitary Works
0
0
0
0
LEBANESE RED CROSS |  |  |  |  | Bill of Quantities
BTS ANTELIAS |  |  |  |  | Division 15: Mechanical
LEBANON |  |  |  |  | 15.1: Sanitary Works
0
Item | Description | Unit | Estimated | Unit Rate | Amount
|  |  | Quantity | (US $) | (US $)
15083 | Piping Insulation |  |  |  | 0
0
| Supply and install the following Piping Insulation, complete including all necessary accessories, all as specified, shown on the drawings, and to the satisfaction of the Engineer. |  |  |  | 0
0
15083.1 | Insulation of Hot Water Pipes |  |  |  | 0
0
15083.1.1 | DN 1/2" diameter | lm | 71.2 |  | 0
| Unit Rate in Words: |  |  |  | 0
0
0
15083.1.2 | DN 3/4" diameter | lm | 17 |  | 0
| Unit Rate in Words: |  |  |  | 0
0
0
0
15140 | Domestic Water Piping |  |  |  | 0
0
| Supply and install the following Domestic Water Piping, complete including all necessary accessories, all as specified, shown on the drawings, and to the satisfaction of the Engineer. |  |  |  | 0
15140.2 | Polypropylene Pipes for Cold Water |  |  |  | 0
0
15140.2.1 | DN 1/2" diameter | lm | 73 |  | 0
| Unit Rate in Words: |  |  |  | 0
0
0
15140.2.2 | DN 3/4" diameter | lm | 55 |  | 0
| Unit Rate in Words: |  |  |  | 0
0
0
15140.2.3 | DN 1" diameter | lm | 12 |  | 0
| Unit Rate in Words: |  |  |  | 0
0
15140.2.4 | DN 11/4" diameter | lm | 16 |  | 0
Unit Rate in Words:
15140.2.5 | DN 11/2" diameter | lm | 2 |  | 0
Unit Rate in Words:
0
15140.3 | Polypropylene Pipes for Hot Water |  |  |  | 0
0
15140.3.1 | DN 1/2"diameter | lm | 71.2 |  | 0
| Unit Rate in Words: |  |  |  | 0
0
0
15140.3.2 | DN 3/4" diameter | lm | 17 |  | 0
| Unit Rate in Words: |  |  |  | 0
0
0
15140.5 | Galvanized Pipes for treated Water |  |  |  | 0
0
15140.5.1 | DN 1/2"diameter | lm | 24.2 |  | 0
| Unit Rate in Words: |  |  |  | 0
0
0
0
15110 | Valves |  |  |  | 0
0
| Supply and install the following Valves, complete including all necessary accessories, all as specified, shown on the drawings, and to the satisfaction of the Engineer. |  |  |  | 0
0
15110.3 | Concealed Gate Valve |  |  |  | 0
0
15110.3.1 | DN 1/2"diameter | № | 3 |  | 0
| Unit Rate in Words: |  |  |  | 0
0
0
15110.3.2 | DN 3/4" diameter | № | 2 |  | 0
| Unit Rate in Words: |  |  |  | 0
0
0
15110.3.3 | DN 1" diameter | № | 3 |  | 0
| Unit Rate in Words: |  |  |  | 0
0
15110.3.4 | DN 11/4" diameter | № | 2 |  | 0
| Unit Rate in Words: |  |  |  | 0
0
15110.3.5 | DN 11/2" diameter | № | 1 |  | 0
| Unit Rate in Words: |  |  |  | 0
0
15110.4 | Pressure Reduced Backflow Prevention Valve (PBRD) |  |  |  | 0
15110.4.1 | DN 1/2" diameter | № | 1 |  | 0
| Unit Rate in Words: |  |  |  | 0
0
Note: - | Valves not shown in these quantities are included with equipment. |  |  |  | 0
0
15120 | Acid Neutralizing Cartridge |  |  |  | 0
15120.1 | 5 gal | № | 1 |  | 0
| Unit Rate in Words: |  |  |  | 0
0
0
15155 | Drainage and Vent Piping |  |  |  | 0
0
| Supply and install the following Drainage and Vent Piping, complete including all necessary accessories, civil works & coring in beams/slabs all as specified, shown on the drawings, and to the satisfaction of the Engineer. |  |  |  | 0
0
15155.1 | Drainage PVC Pipes |  |  |  | 0
0
15155.1.1 | DN 3/4"diameter | lm | 30 |  | 0
| Unit Rate in Words: |  |  |  | 0
0
15155.1.2 | DN 2"diameter | lm | 127.6 |  | 0
| Unit Rate in Words: |  |  |  | 0
0
0
15155.1.3 | DN 3" diameter | lm | 75 |  | 0
| Unit Rate in Words: |  |  |  | 0
0
0
15155.1.4 | DN 4" diameter | lm | 43 |  | 0
| Unit Rate in Words: |  |  |  | 0
0
0
15155.9 | Floor Drain |  |  |  | 0
0
15155.9.1 | DN 2" PVC floor drain-FD1 | № | 13 |  | 0
| Unit Rate in Words: |  |  |  | 0
0
0
15155.9.2 | DN 2" PVC floor drain-FD2 | № | 4 |  | 0
| Unit Rate in Words: |  |  |  | 0
0
0
0
15155.12 | Floor Clean out |  |  |  | 0
0
15155.12.2 | DN 4" PVC floor clean out-FCO | № | 3 |  | 0
| Unit Rate in Words: |  |  |  | 0
0
0
15155.13 | Ceiling concealed Clean out |  |  |  | 0
15155.13.1 | DN 2" PVC clean out - CCO | № | 6 |  | 0
| Unit Rate in Words: |  |  |  | 0
0
15155.13.2 | DN 3" PVC clean out - CCO | № | 14 |  | 0
| Unit Rate in Words: |  |  |  | 0
0
0
15155.13.3 | DN 4" PVC clean out - CCO | № | 4 |  | 0
| Unit Rate in Words: |  |  |  | 0
0
0
0
15410 | Plumbing Fixtures |  |  |  | 0
0
| Supply and install the following Plumbing Fixtures, complete including all necessary accessories, all as specified, shown on the drawings, and to the satisfaction of the Engineer. |  |  |  | 0
15410.1 | Sanitary and Kitchen Fixtures |  |  |  | 0
0
15410.1.1 | Toilet Lavatory including water mixer and angle valves. | № | 3 |  | 0
| Unit Rate in Words: |  |  |  | 0
0
15410.1.2 | Wash & Gown Lavatory including water mixer and angle valves. | № | 2 |  | 0
| Unit Rate in Words: |  |  |  | 0
0
0
15410.1.3 | Lavatory handicap including water mixer and angle valves. | № | 1 |  | 0
| Unit Rate in Words: |  |  |  | 0
0
15410.1.4 | Water closet - Flush tank | № | 3 |  | 0
| Unit Rate in Words: |  |  |  | 0
0
15410.1.5 | Water closet Handicap- Flush tank | № | 1 |  | 0
| Unit Rate in Words: |  |  |  | 0
0
15410.1.6 | Hand spray | № | 4 |  | 0
Unit Rate in Words:
15410.1.7 | Kitchen sink including water mixer and angle valves. | № | 1 |  | 0
| Unit Rate in Words: |  |  |  | 0
0
15410.1.8 | Janitor sink including water mixer and angle valves. | № | 1 |  | 0
Unit Rate in Words:
0
0
15410.1.9 | Benchtop sinks including water mixer and angle valves. | № | 4 |  | 0
Unit Rate in Words:
0
15410.1.10 | Shower head including water mixer and shower handle. | № | 1 |  | 0
| Unit Rate in Words: |  |  |  | 0
0
0
15465 | Water Treatment System |  |  |  | 0
0
| Supply and install the following Water Treatment System , complete including all necessary accessories, all as specified, shown on approved shop drawings, and to the satisfaction of the Engineer. |  |  |  | 0
0
15465.1 | Water treatment plant, of capacity 100 gallon per day, complete including, but not limited to, electrical control panel, filter, softener, UV lamp, booster pump BP-FF-01 as specified and scheduled, and with all necessary accessories. | Set | 1 |  | 0
| Unit Rate in Words: |  |  |  | 0
0
0
15480 | Electric Domestic Water Heaters |  |  |  | 0
0
| Supply and install the following Electric Domestic Water Heaters, complete including all necessary accessories, all as specified, shown on the drawings, and to the satisfaction of the Engineer. |  |  |  | 0
0
15480.1 | Electric Water Heaters |  |  |  | 0
0
15480.1.1 | Electric water heater 30 lit | № | 3 |  | 0
| Unit Rate in Words: |  |  |  | 0
0
15480.1.2 | Electric water heater 50 lit | № | 1 |  | 0
Unit Rate in Words:
15480.1.3 | Electric water heater 100 lit | № | 1 |  | 0
Unit Rate in Words:
15480.1.4 | Electric water heater 150 lit | № | 1 |  | 0
Unit Rate in Words:
0
0
15800 | Relocating Water Supply Systems |  |  |  | 0
0
15800.1 | Survey, dismantle, protect and relocate the TWO existing water supply systems from 2nd basement levels of staircases 01&02 to be reinstalled at the top of roof of each same staircase, including PVC tanks 2000 liters, pumps, piping, safety devices & switches, electrical cables, breakers & connections to nearest existing electrical panels with all required accessories, etc. and by reconnecting the main supply pipes to the existing pipe risers of the building and by ensuring good & safe operation of the reinstalled systems, as shown on approved shop drawings and all to the satisfaction of the Engineer. | Item | 1 |  | 0
| Unit Rate in Words: |  |  |  | 0
0
0
15850 | New Water Storage Systems |  |  |  | 0
0
15850.1 | Survey, supply and install TWO New Water Storage Systems with concrete base complete on the roof of the main electrical meter room, each system to serve one of the two relocated water tanks on top of roofs by ensuring good and safe operation of the installed systems, as shown on approved shop drawings and all to the satisfaction of the Engineer. EACH System will comprise but not limited to the following: -PVC tank triple layers 6000 liters -Booster pump (1.5 HP) including epoxy painted chassis with pressure switches, flow switches, cabling and all required accessories, etc. -Near 75m PPR/PEX piping, supports & all required accessories, etc. -Electrical cables, safety devices, switches and breakers with cables connections to nearest existing electrical panels with all required accessories, etc. | Item | 1 |  | 0
| Unit Rate in Words: |  |  |  | 0
0
15950 | Testing, Adjusting and Balancing |  |  |  | 0
0
15950.1 | Testing and commissioning | Item | 1 |  | 0
| Unit Rate in Words: |  |  |  | 0
0
0
0

## 15.1 - Collection
0
0
0
0
LEBANESE RED CROSS |  |  |  | Bill of Quantities
BTS ANTELIAS |  |  |  | Division 15: Mechanical
LEBANON |  |  |  | 15.1: Sanitary Works
0 |  |  |  | 0
Collection
Page № |  | ……………………………………………………………………………………….………………………………………………………………………………………. | 15.1. | Amount (US $)
15.1.1 ……………………………………………………………………………………….………………………………………………………………………………………. |  |  | 1 | 0
15.1.2 ……………………………………………………………………………………….………………………………………………………………………………………. |  |  | 2 | 0
15.1.3 ……………………………………………………………………………………….………………………………………………………………………………………. |  |  | 3 | 0
15.1.4 ……………………………………………………………………………………….………………………………………………………………………………………. |  |  | 4 | 0
15.1.5 ……………………………………………………………………………………….………………………………………………………………………………………. |  |  | 5 | 0
15.1.6 ……………………………………………………………………………………….………………………………………………………………………………………. |  |  | 6 | 0
15.1.7 ……………………………………………………………………………………….………………………………………………………………………………………. |  |  | 7 | 0
15.1.8 ……………………………………………………………………………………….………………………………………………………………………………………. |  |  | 8 | 0
15.1.9 ……………………………………………………………………………………….………………………………………………………………………………………. |  |  | 9 | 0
| Total Carried to Summary of ''Division 15: Mechanical'' | ………………………………………………………………………………………. |  | 0

## 15.2 - Cover
Division 15: Mechanical
15.2: HVAC Works

## 15.2 - HVAC Works
0
0
0
0
LEBANESE RED CROSS |  |  |  |  | Bill of Quantities
BTS ANTELIAS |  |  |  |  | Division 15: Mechanical
LEBANON |  |  |  |  | 15.2: HVAC Works
0
Item | Description | Unit | Estimated | Unit Rate | Amount
|  |  | Quantity | (US $) | (US $)
15081 | Duct Insulation |  |  |  | 0
0
| Supply and install the following Duct Insulation, complete including all necessary accessories, all as specified, shown on the drawings, and to the satisfaction of the Engineer. |  |  |  | 0
0
15081.1 | Apparent in False Ceiling Duct Insulation |  |  |  | 0
0
15081.1.1 | Mineral Fiber Glass In False ceiling | m² | 145 |  | 0
| Unit Rate in Words: |  |  |  | 0
0
0
0
0
15738 | VRV DX System Air-Conditioning Units |  |  |  | 0
0
15738.1 | VRV Indoor Units Ducted Type as scheduled and specified. |  |  |  | 0
0
15738.1.1 | FCU-FF-01 | № | 1 | Price shall be included with relevant Outdoor unit
Unit Rate in Words:
0
15738.1.2 | FCU-FF-02-A | № | 1 | Price shall be included with relevant Outdoor unit
Unit Rate in Words:
0
15738.1.3 | FCU-FF-02-B | № | 1 | Price shall be included with relevant Outdoor unit
Unit Rate in Words:
0
15738.1.4 | FCU-FF-03 | № | 1 | Price shall be included with relevant Outdoor unit
Unit Rate in Words:
0
15738.1.5 | FCU-FF-04 | № | 1 | Price shall be included with relevant Outdoor unit
Unit Rate in Words:
0
15738.1.6 | FCU-FF-05 | № | 1 | Price shall be included with relevant Outdoor unit
Unit Rate in Words:
0
15738.1.7 | FCU-FF-06 | № | 1 | Price shall be included with relevant Outdoor unit
Unit Rate in Words:
0
15738.1.8 | FCU-FF-07 | № | 1 | Price shall be included with relevant Outdoor unit
Unit Rate in Words:
0
15738.1.9 | FCU-FF-08 | № | 1 | Price shall be included with relevant Outdoor unit
Unit Rate in Words:
0
15738.1.10 | FCU-FF-09 | № | 1 | Price shall be included with relevant Outdoor unit
Unit Rate in Words:
0
15738.1.11 | FCU-FF-10 | № | 1 | Price shall be included with relevant Outdoor unit
Unit Rate in Words:
Included
15738.1.12 | FCU-FF-11 | № | 1 | Price shall be included with relevant Outdoor unit
Unit Rate in Words:
0
15738.1.13 | FCU-FF-12 | № | 1 | Price shall be included with relevant Outdoor unit
Unit Rate in Words:
0
15738.1.14 | FCU-FF-13 | № | 1 | Price shall be included with relevant Outdoor unit
Unit Rate in Words:
0
15738.1.15 | FCU-FF-14 | № | 1 | Price shall be included with relevant Outdoor unit
Unit Rate in Words:
0
15738.1.16 | FCU-FF-15 | № | 1 | Price shall be included with relevant Outdoor unit
Unit Rate in Words:
0
Included
15738.2 | VRV Outdoor Unit -Air cooled heat pump-as scheduled and specified. |  |  |  | 0
0
15738.2.1 | CU-TR-01 | № | 1 |  | 0
| Unit Rate in Words: |  |  |  | 0
0
0
15738.2.2 | CU-TR-02 | № | 1 |  | 0
| Unit Rate in Words: |  |  |  | 0
0
0
15738.2.3 | CU-TR-03 | № | 1 |  | 0
| Unit Rate in Words: |  |  |  | 0
0
0
15815 | Metal Ducts |  |  |  | 0
0
| Supply and install the following Metal Ducts, complete including all necessary accessories, all as specified, shown on the drawings, and to the satisfaction of the Engineer. |  |  |  | 0
0
15815.1 | Galvanized steel duct for air conditioning | kg | 1255 |  | 0
| Unit Rate in Words: |  |  |  | 0
0
0
15820 | Duct Accessories |  |  |  | 0
0
| Supply and install the following Duct Accessories, complete including all necessary accessories, all as specified, shown on the drawings, and to the satisfaction of the Engineer. |  |  |  | 0
0
15820.2 | Motorized Fire Smoke Damper (MFSD) |  |  |  | 0
0
15820.2.1 | 45 lps | № | 2 |  | 0
| Unit Rate in Words: |  |  |  | 0
0
0
15820.2.2 | 70 lps | № | 2 |  | 0
Unit Rate in Words:
15820.2.3 | 115 lps | № | 1 |  | 0
| Unit Rate in Words: |  |  |  | 0
0
0
15820.2.4 | 120 lps | № | 1 |  | 0
| Unit Rate in Words: |  |  |  | 0
0
15820.3 | Volume Dampers
15820.3.1 | 150x150 | № | 11 |  | 0
| Unit Rate in Words: |  |  |  | 0
0
15820.3.2 | 200x150 | № | 14 |  | 0
| Unit Rate in Words: |  |  |  | 0
0
15820.3.3 | 200x200 | № | 5 |  | 0
| Unit Rate in Words: |  |  |  | 0
0
15820.3.4 | 250x200 | № | 5 |  | 0
| Unit Rate in Words: |  |  |  | 0
0
15820.3.5 | 350x200 | № | 2 |  | 0
| Unit Rate in Words: |  |  |  | 0
0
0
15820.3.6 | 400x200 | № | 4 |  | 0
| Unit Rate in Words: |  |  |  | 0
0
15820.3.7 | 450x250 | № | 2 |  | 0
| Unit Rate in Words: |  |  |  | 0
0
15835 | Fans |  |  |  | 0
| Supply and install the following Fans, complete including all necessary accessories, all as specified, shown on the drawings, and to the satisfaction of the Engineer. |  |  |  | 0
15835.2 | Exhaust Fans |  |  |  | 0
0
15835.2.1 | EAF-FF-01 | № | 1 |  | 0
| Unit Rate in Words: |  |  |  | 0
0
0
15835.2.2 | EAF-FF-02 | № | 1 |  | 0
| Unit Rate in Words: |  |  |  | 0
0
0
15835.2.3 | EAF-FF-03 | № | 1 |  | 0
| Unit Rate in Words: |  |  |  | 0
0
0
15835.2.4 | EAF-FF-04 | № | 1 |  | 0
| Unit Rate in Words: |  |  |  | 0
0
15835.3 | Fresh Air Fans |  |  |  | 0
0
15835.3.1 | FAF-FF-01 | № | 1 |  | 0
| Unit Rate in Words: |  |  |  | 0
0
0
15835.3.2 | FAF-FF-02 | № | 1 |  | 0
| Unit Rate in Words: |  |  |  | 0
0
0
15835.3.3 | FAF-FF-03 | № | 1 |  | 0
| Unit Rate in Words: |  |  |  | 0
0
0
15835.4 | Fans for Pressurization |  |  |  | 0
0
15835.4.1 | PF-RF-01 | № | 1 |  | 0
| Unit Rate in Words: |  |  |  | 0
0
0
15835.5 | Fans for Smoke Exhaust |  |  |  | 0
0
15835.5.1 | SEF-RF-01 | № | 1 |  | 0
| Unit Rate in Words: |  |  |  | 0
0
0
15851 | Diffusers, Registers and Grilles |  |  |  | 0
0
| Supply and install the following Diffusers, Registers and Grilles, complete including all necessary accessories, all as specified, shown on the drawings, and to the satisfaction of the Engineer. |  |  |  | 0
15851.1 | Supply Grilles |  |  |  | 0
0
15851.1.1 | 150x150 | № | 1 |  | 0
| Unit Rate in Words: |  |  |  | 0
0
0
15851.1.2 | 200x150 | № | 5 |  | 0
| Unit Rate in Words: |  |  |  | 0
0
0
15851.2 | Return Register |  |  |  | 0
0
15851.2.1 | 150x150 |  |  |  | 0
| Unit Rate in Words: |  |  |  | 0
|  | № | 1 |  | 0
0
15851.2.2 | 200x150 |  |  |  | 0
| Unit Rate in Words: |  |  |  | 0
|  | № | 5 |  | 0
0
0
15851.3 | Exhaust EGG crate Grille |  |  |  | 0
0
15851.3.1 | 150x150 | № | 7 |  | 0
| Unit Rate in Words: |  |  |  | 0
0
0
15851.4 | Exhaust Sidewall Grille |  |  |  | 0
0
15851.4.1 | 150x150 | № | 6 |  | 0
| Unit Rate in Words: |  |  |  | 0
0
0
15851.5 | Door Grille |  |  |  | 0
0
15851.5.1 | 400x200 | № | 6 |  | 0
| Unit Rate in Words: |  |  |  | 0
0
15851.6 | Square Diffusers |  |  |  | 0
15851.6.1 | Supply air square diffuser 150x150 | № | 1 |  | 0
| Unit Rate in Words: |  |  |  | 0
0
0
15851.6.2 | Supply air square diffuser 225x225 | № | 7 |  | 0
| Unit Rate in Words: |  |  |  | 0
0
0
15851.6.3 | Supply air square diffuser 300x300 | № | 6 |  | 0
| Unit Rate in Words: |  |  |  | 0
0
15851.6.4 | Supply air square diffuser 375x375 | № | 2 |  | 0
| Unit Rate in Words: |  |  |  | 0
0
15851.6.5 | Supply air square diffuser 525x525 | № | 5 |  | 0
| Unit Rate in Words: |  |  |  | 0
0
0
15851.6.6 | Return air square diffuser 150x150 | № | 1 |  | 0
| Unit Rate in Words: |  |  |  | 0
0
0
15851.6.7 | Return air square diffuser 225x225 | № | 7 |  | 0
| Unit Rate in Words: |  |  |  | 0
0
0
15851.6.8 | Return air diffuser 300x300 | № | 6 |  | 0
| Unit Rate in Words: |  |  |  | 0
0
0
15851.6.9 | Return air square diffuser 375x375 | № | 2 |  | 0
| Unit Rate in Words: |  |  |  | 0
0
0
15851.6.10 | Return air square diffuser 525x525 | № | 5 |  | 0
| Unit Rate in Words: |  |  |  | 0
0
15851.6.11 | Exhaust air square diffuser 150x150 | № | 1 |  | 0
| Unit Rate in Words: |  |  |  | 0
0
15851.6.12 | Pressurized air square diffuser 225x225 | № | 1 |  | 0
| Unit Rate in Words: |  |  |  | 0
0
0
15851.7 | Transfer Grilles with Fire Damper |  |  |  | 0
0
15851.7.1 | 400x200 | № | 4 |  | 0
Unit Rate in Words:
0
15851.7.2 | 450x200 | № | 1 |  | 0
Unit Rate in Words:
15851.8 | Fresh Air Louver (FAL) with 50 mm Aluminum Cleanable Filter
15851.8.1 | FAL 300 x 200 with wire mesh and insect screen | № | 1 |  | 0
Unit Rate in Words:
15851.8.2 | FAL 500 x 250 with wire mesh and insect screen | № | 1 |  | 0
Unit Rate in Words:
15851.8.3 | FAL 700 x 300 with wire mesh and insect screen | № | 1 |  | 0
Unit Rate in Words:
15851.9 | Exhaust Air Louver (EAL)
15851.9.1 | EAL 250 x 200 with wire mesh and insect screen | № | 2 |  | 0
Unit Rate in Words:
15851.9.2 | EAL 400 x 200 with wire mesh and insect screen | № | 1 |  | 0
Unit Rate in Words:
15851.9.3 | EAL 800 x 300 with wire mesh and insect screen | № | 1 |  | 0
Unit Rate in Words:
0
15860 | Filters & Air purifiers
15860.1 | HEPA Filters Merv 14 as shown on drawings | № | 7 |  | 0
Unit Rate in Words:
15860.2 | Bag filter F7 | № | 7 |  | 0
Unit Rate in Words:
15860.3 | UV light irradiance 100μW/cm² | № | 7 |  | 0
Unit Rate in Words:
15950 | Testing, Adjusting and Balancing |  |  |  | 0
0
15950.1 | Testing and commissioning | Item | 1 |  | 0
| Unit Rate in Words: |  |  |  | 0
0
0
0

## 15.2 - Collection
0
0
0
0
LEBANESE RED CROSS |  |  |  | Bill of Quantities
BTS ANTELIAS |  |  |  | Division 15: Mechanical
LEBANON |  |  |  | 15.2: HVAC Works
0 |  |  |  | 0
Collection
Page № |  | ……………………………………………………………………………………….………………………………………………………………………………………. | 15.2. | Amount (US $)
15.2.1 ……………………………………………………………………………………….………………………………………………………………………………………. |  |  | 1 | 0
15.2.2 ……………………………………………………………………………………….………………………………………………………………………………………. |  |  | 2 | Included
15.2.3 ……………………………………………………………………………………….………………………………………………………………………………………. |  |  | 3 | Included
15.2.4 ……………………………………………………………………………………….………………………………………………………………………………………. |  |  | 4 | 0
15.2.5 ……………………………………………………………………………………….………………………………………………………………………………………. |  |  | 5 | 0
15.2.6 ……………………………………………………………………………………….………………………………………………………………………………………. |  |  | 6 | 0
15.2.7 ……………………………………………………………………………………….………………………………………………………………………………………. |  |  | 7 | 0
15.2.8 ……………………………………………………………………………………….………………………………………………………………………………………. |  |  | 8 | 0
15.2.9 ……………………………………………………………………………………….………………………………………………………………………………………. |  |  | 9 | 0
15.2.10 ……………………………………………………………………………………….………………………………………………………………………………………. |  |  | 10 | 0
15.2.11 ……………………………………………………………………………………….………………………………………………………………………………………. |  |  | 11 | 0
| Total Carried to Summary of ''Division 15: Mechanical'' | ………………………………………………………………………………………. |  | 0

## 15.3 - Cover
Division 15: Mechanical
15.3: Fire Fighting Works

## 15.3 - Fire Fighting Works
0
0
0
0
LEBANESE RED CROSS |  |  |  |  | Bill of Quantities
BTS ANTELIAS |  |  |  |  | Division 15: Mechanical
LEBANON |  |  |  |  | 15.3: Fire Fighting Works
0
Item | Description | Unit | Estimated | Unit Rate | Amount
|  |  | Quantity | (US $) | (US $)
15320 | Fire Protection Specialties |  |  |  | 0
0
| Supply and install the following Fire Protection Specialties, complete including all necessary accessories, all as specified, shown on the drawings, and to the satisfaction of the Engineer. |  |  |  | 0
0
15320.1 | Portable Fire Extinguisher |  |  |  | 0
0
15320.1.1 | Extinguisher type FE-1 CO2 - 2kg | № | 9 |  | 0
| Unit Rate in Words: |  |  |  | 0
0
15320.1.2 | Extinguisher type FE-2- MPDP - 4.5 kg | № | 16 |  | 0
Unit Rate in Words:
0
15355 | Carbon Dioxide Suppression Systems |  |  |  | 0
0
15355.1 | CO2 System |  |  |  | 0
| Supply and install CO2 ceiling mounted fire suppression system for the UPS room and all accessories needed according to NFPA 12, all as specified, shown on drawings, and to the satisfaction of the Engineer. |  |  |  | 0
15355.1.1 | Automatic fire suppression system for the UPS room - 4kg | LS | 2 |  | 0
| Lump Sum in Words: |  |  |  | 0
0
0
0

## 15.3 - Collection
0
0
0
0
LEBANESE RED CROSS |  |  |  | Bill of Quantities
BTS ANTELIAS |  |  |  | Division 15: Mechanical
LEBANON |  |  |  | 15.3: Fire Fighting Works
0 |  |  |  | 0
Collection
Page № |  | ……………………………………………………………………………………….………………………………………………………………………………………. | 15.3. | Amount (US $)
15.3.1 ……………………………………………………………………………………….………………………………………………………………………………………. |  |  | 1 | 0
| Total Carried to Summary of ''Division 15: Mechanical'' | ………………………………………………………………………………………. |  | 0

## 15 - Summary Cover
Division 15: Mechanical
Summary

## 15 - Summary
0
0
0
0
LEBANESE RED CROSS |  |  | Bill of Quantities
BTS ANTELIAS |  |  | Division 15: Mechanical
LEBANON |  |  | Summary
0
Summary of ''Division 15: Mechanical''
Description |  | …………………………………………………………………………………………………………………………………………………………………. | Amount (US $)
(US $)
15.1: Sanitary Works …………………………………………………………………………………………………………………………………………………………………. |  |  | 0
15.2: HVAC Works …………………………………………………………………………………………………………………………………………………………………. |  |  | 0
15.3: Fire Fighting Works …………………………………………………………………………………………………………………………………………………………………. |  |  | 0
| Total Carried to General Summary | ………………………………………………………………………………………. | 0

## 16 - Cover
Division 16: Electrical

## 16 - Electrical
0
0
0
0
LEBANESE RED CROSS |  |  |  |  | Bill of Quantities
BTS ANTELIAS |  |  |  |  | Division 16: Electrical
LEBANON
0
Item | Description | Unit | Estimated | Unit Rate | Amount
|  |  | Quantity | (US $) | (US $)
1 | Electrical Preambles |  |  |  | 0
0
1.01 | Rates for electrical installations shall generally include, but not limited to: |  |  |  | 0
- | Shop and As-Built Drawings; |  |  |  | 0
- | Tests and samples; |  |  |  | 0
- | Waste and Transport; |  |  |  | 0
- | Mockups (if any); |  |  |  | 0
- | Assembling and jointing including jointing materials; |  |  |  | 0
- | Painting where specified; |  |  |  | 0
- | Fixing, including nails, bolts, nuts, holes, screws, plugs, etc.; |  |  |  | 0
- | Cutting and pinning including all making good; |  |  |  | 0
- | Forming or cutting holes, chases, channels, etc., in reinforced concrete structures and masonry; |  |  |  | 0
- | Plugging and screwing; |  |  |  | 0
- | Cleaning conduits, ducts, trunking, and the like; |  |  |  | 0
- | Preparation of plans or diagrams as fitted; |  |  |  | 0
- | Nameplates indicating the equipment designation and use; |  |  |  | 0
- | Testing and commissioning; |  |  |  | 0
- | One year free maintenance guarantee. |  |  |  | 0
0
1.02 | Rates for conduit shall include, but not limited to: |  |  |  | 0
- | Shop and As-Built Drawings; |  |  |  | 0
- | Tests and samples; |  |  |  | 0
- | Waste and Transport; |  |  |  | 0
- | Bends, junction boxes, pull boxes, cover plates, cutting, threading, couplings, and flanges; |  |  |  | 0
- | Brackets, clips, supports, and hangers; |  |  |  | 0
- | All cutting, boring, making holes and the like, including making good; |  |  |  | 0
- | Draw-wires draw cables and the like; |  |  |  | 0
- | Sealing ends conduit; |  |  |  | 0
- | Forming opening for conduit entries in special boxes, trunking, cable tray and equipment. |  |  |  | 0
0
1.03 | Rates for cabling shall include, but not limited to: |  |  |  | 0
- | Shop and As-Built Drawings; |  |  |  | 0
- | Tests and samples; |  |  |  | 0
- | Waste and Transport; |  |  |  | 0
- | Connections to equipment, fixtures, appliances and the like; |  |  |  | 0
- | Installing in conduit, cable tray, trunking, etc.; |  |  |  | 0
- | Cable cleats, brackets, etc.; |  |  |  | 0
- | Sinking ends of cables to expose the conductors and capping ends of cables; |  |  |  | 0
- | Jointing. |  |  |  | 0
0
Included
16060 | Earthing System |  |  |  | 0
| Grounding and Bonding for Electrical Systems |  |  |  | 0
| Supply, install, connect, test and commission the following earthing system to provide low connecting earth resistance less than 1 ohm complete including, but not limited to, all necessary earth rods, earth stranded bare copper conductor for earthing network, earth pits, connectors, inspection boxes, clamps, test links, earth bar, excavation and backfilling, earthing busbars, grounding of electrical equipment including generator, equipotential bonding of all exposed conductive materials, and all other related works, all as specified, shown on the drawings and to the satisfaction of the Engineer. |  |  |  | 0
16060.1 | Earthing System for LV Network
16060.1.1 | Earthing system for MDB-F1 | Item | 1 |  | 0
Unit Rate in Words:
0
16110 | Conduits and Wireways
Supply, install and connect the following conduits and wireways, complete including all necessary accessories, and all other related works, all as specified, shown on the drawings and to the satisfaction of the Supervisor.
16110.1.1 | Cable trays without cover, size 250 mm wide x 50 mm high. | lm | 55 |  | 0
| Unit Rate in Words: |  |  |  | 0
0
0
16110.1.2 | Cable trays without cover, size 200 mm wide x 50 mm high. | lm | 145 |  | 0
| Unit Rate in Words: |  |  |  | 0
0
16110.1.3 | Cable trays without cover, size 150 mm wide x 50 mm high. | lm | 55 |  | 0
| Unit Rate in Words: |  |  |  | 0
0
16110.1.4 | Cable trays without cover, size 100 mm wide x 50 mm high. | lm | 12 |  | 0
| Unit Rate in Words: |  |  |  | 0
0
16110.1.5 | Cable trays without cover, size 50 mm wide x 50 mm high. | lm | 65 |  | 0
| Unit Rate in Words: |  |  |  | 0
0
0
16120 | Wires, Cables and Feeders |  |  |  | 0
0
| Supply, install, connect, test and commission the following cables, complete including conduits, terminal and junction boxes, jointing of cables, sealing compounds, fixing materials, cable troughs and supports, all necessary accessories, and all other related works, all as specified, shown on the drawings and to the satisfaction of the Engineer. |  |  |  | 0
16120.1 | Power Cables |  |  |  | 0
0
16120.1.1 | 4C 185mm² Cu/PVC/PVC+1C 95mm²CU/PVC | lm | 45 |  | 0
| Unit Rate in Words: |  |  |  | 0
0
0
16120.1.2 | 4C 50mm² Cu/PVC/PVC+1C 25mm²CU/PVC | lm | 95 |  | 0
| Unit Rate in Words: |  |  |  | 0
0
0
16120.1.3 | 4C 25mm² Cu/PVC/PVC+1C 16mm²CU/PVC | lm | 10 |  | 0
| Unit Rate in Words: |  |  |  | 0
0
0
16120.1.4 | 2C 6mm² Cu/PVC/PVC+1C 6mm²CU/PVC | lm | 95 |  | 0
Unit Rate in Words:
0
16140 | Wiring Devices |  |  |  | 0
0
| Supply, install, connect, test and commission the following wiring devices, complete including heavy gauge rigid PVC conduits from the wiring devices to the corresponding switchboard or system, devices, power conductors, cables, cat6A cables, all necessary accessories, and all other related works, all as specified, shown on the drawings and to the satisfaction of the Engineer. |  |  |  | 0
0
16140.1 | Sockets |  |  |  | 0
0
16140.1.1 | Wall mounted single socket 2P+E 16A / 250V. | № | 26 |  | 0
| Unit Rate in Words: |  |  |  | 0
0
0
16140.1.2 | Wall mounted duplex socket 2P+E 16A / 250V. | № | 71 |  | 0
| Unit Rate in Words: |  |  |  | 0
0
0
16140.1.3 | Wall mounted single socket 2P+E 20A / 250V. | № | 59 |  | 0
Unit Rate in Words:
16140.1.4 | Floor mounted duplex socket 2P+E 16A / 250V. | № | 2 |  | 0
| Unit Rate in Words: |  |  |  | 0
0
0
16140.2 | Switches |  |  |  | 0
0
16140.2.1 | 10A one gang, one way single pole switch. | № | 17 |  | 0
| Unit Rate in Words: |  |  |  | 0
0
0
16140.2.2 | 10A two gang, one way single pole switch. | № | 10 |  | 0
| Unit Rate in Words: |  |  |  | 0
0
0
16140.2.3 | 10A three gang, one way single pole switch. | № | 1 |  | 0
| Unit Rate in Words: |  |  |  | 0
0
16140.2.4 | 10A one gang, two way single pole switch | № | 11 |  | 0
| Unit Rate in Words: |  |  |  | 0
0
0
16140.2.5 | 10A two gang, two way single pole switch | № | 17 |  | 0
| Unit Rate in Words: |  |  |  | 0
0
0
16140.3 | Disconnecting Switches |  |  |  | 0
0
16140.3.1 | Wall mounted disconnecting switch 2 x 10 A, IP 54 | № | 26 |  | 0
| Unit Rate in Words: |  |  |  | 0
0
0
16140.3.2 | Wall mounted disconnecting switch 2 x 20 A, IP 54 | № | 5 |  | 0
| Unit Rate in Words: |  |  |  | 0
0
0
16140.3.3 | Wall mounted disconnecting switch 2 x 40 A, IP 54 | № | 3 |  | 0
| Unit Rate in Words: |  |  |  | 0
0
16140.3.4 | Floor mounted weatherproof disconnecting switch 2 x 20 A. | № | 2 |  | 0
| Unit Rate in Words: |  |  |  | 0
0
0
16140.3.5 | Floor mounted weatherproof disconnecting switch 4 x 32 A. | № | 2 |  | 0
| Unit Rate in Words: |  |  |  | 0
0
16140.3.6 | Floor mounted weatherproof disconnecting switch 4 x 63 A. | № | 1 |  | 0
| Unit Rate in Words: |  |  |  | 0
0
16140.4 | Electrical Outlets |  |  |  | 0
0
16140.4.1 | Electrical outlets for lighting, any type (ceiling, wall or floor). | № | 124 |  | 0
| Unit Rate in Words: |  |  |  | 0
0
0
16140.4.2 | Electrical outlets for Electrical room windows | № | 2 |  | 0
| Unit Rate in Words: |  |  |  | 0
0
0
16442 | Panelboards |  |  |  | 0
0
| Supply, install, connect, test and commission the following panelboards, complete including all necessary connections, accessories, devices, Digital meter and all other related works, all as specified, shown on the drawings and to the satisfaction of the Engineer. |  |  |  | 0
16442.1 | Main Distribution Panelboards |  |  |  | 0
0
16442.1.1 | Main Distribution Board (MDB -F1) including ATS-1 | № | 1 |  | 0
| Unit Rate in Words: |  |  |  | 0
0
0
16442.2 | Distribution Panelboards |  |  |  | 0
0
16442.2.1 | DB-1 | № | 1 |  | 0
| Unit Rate in Words: |  |  |  | 0
0
0
16442.2.2 | DB-2 | № | 1 |  | 0
| Unit Rate in Words: |  |  |  | 0
0
0
16442.2.3 | DB-UPSA/B | № | 1 |  | 0
| Unit Rate in Words: |  |  |  | 0
0
16442.2.4 | UDB-R | № | 1 |  | 0
Unit Rate in Words:
16442.2.5 | UDB-A | № | 1 |  | 0
Unit Rate in Words:
16442.2.6 | UDB-B | № | 1 |  | 0
Unit Rate in Words:
0
16500 | Lighting Installations |  |  |  | 0
0
16500.1 | Lighting Fixtures |  |  |  | 0
| Supply, install, connect, test and commission the following lighting fixtures, complete with all the metallic frame, diffusers, suspension, LED lamps, LED projectors, emergency lamps, lamp holders, ballasts, condensers, connectors, wiring and accessories, earth conductors, and all other related works, all as specified, shown on the drawings and to the satisfaction of the Engineer. |  |  |  | 0
16500.1.1 | Type F1, hermetic | № | 50 |  | 0
| Unit Rate in Words: |  |  |  | 0
| Purchase Cost: |  |  |  | 0
0
16500.1.2 | Type F11, hermetic | № | 35 |  | 0
| Unit Rate in Words: |  |  |  | 0
| Purchase Cost: |  |  |  | 0
0
16500.1.3 | Type F2, hermetic | № | 1 |  | 0
| Unit Rate in Words: |  |  |  | 0
| Purchase Cost: |  |  |  | 0
0
16500.1.4 | Type F22, hermetic | № | 1 |  | 0
| Unit Rate in Words: |  |  |  | 0
| Purchase Cost: |  |  |  | 0
0
16500.1.5 | Type F3 | № | 4 |  | 0
| Unit Rate in Words: |  |  |  | 0
| Purchase Cost: |  |  |  | 0
0
16500.1.5 | Type F4, hermetic | № | 5 |  | 0
| Unit Rate in Words: |  |  |  | 0
| Purchase Cost: |  |  |  | 0
16500.1.7 | Type F44, hermetic | № | 3 |  | 0
| Unit Rate in Words: |  |  |  | 0
| Purchase Cost: |  |  |  | 0
16500.1.8 | Type F5, hermetic | № | 2 |  | 0
| Unit Rate in Words: |  |  |  | 0
| Purchase Cost: |  |  |  | 0
16500.1.9 | Type F55, hermetic | № | 1 |  | 0
| Unit Rate in Words: |  |  |  | 0
| Purchase Cost: |  |  |  | 0
0
16500.1.10 | Type F66. hermetic | № | 13 |  | 0
| Unit Rate in Words: |  |  |  | 0
| Purchase Cost: |  |  |  | 0
16500.1.11 | Type F7 | № | 5 |  | 0
| Unit Rate in Words: |  |  |  | 0
| Purchase Cost: |  |  |  | 0
16500.1.12 | Type A | № | 3 |  | 0
Unit Rate in Words:
Purchase Cost:
16500.1.13 | Type EA | № | 1 |  | 0
Unit Rate in Words:
Purchase Cost:
16500.1.14 | Type B | № | 4 |  | 0
Unit Rate in Words:
Purchase Cost:
16500.1.15 | Type EC | № | 6 |  | 0
Unit Rate in Words:
Purchase Cost:
16530 | Exit Signs |  |  |  | 0
0
| Supply, install, connect, test and commission the following emergency lighting system, complete with all the metallic frame, diffusers, suspension, addressable kits/adaptors, LED, fluorescent or fluo compact lamps, outlet boxes, lamp holders, ballasts, condensers, connectors, fire resistant wiring/cable and accessories, earth conductors, and all other related works, according to EN 60598-2-22, all as specified, shown on the drawings and to the satisfaction of the Engineer. |  |  |  | 0
16530.1 | Type X1 | № | 7 |  | 0
| Unit Rate in Words: |  |  |  | 0
| Purchase Cost: |  |  |  | 0
0
16530.2 | Type X2 | № | 7 |  | 0
| Unit Rate in Words: |  |  |  | 0
| Purchase Cost: |  |  |  | 0
0
16721 | Analogue Addressable Fire Alarm System |  |  |  | 0
0
| Supply, install, connect, test and commission the following analogue addressable fire alarm system complete all as specified, shown on the drawings and to the satisfaction of the Engineer. |  |  |  | 0
0
16721.1 | Analogue addressable fire alarm panel (FACP) | № | 1 |  | 0
| Unit Rate in Words: |  |  |  | 0
0
0
16721.2 | Analogue addressable optical smoke detector | № | 45 |  | 0
| Unit Rate in Words: |  |  |  | 0
0
0
16721.3 | Addressable manual station | № | 3 |  | 0
| Unit Rate in Words: |  |  |  | 0
0
0
16721.4 | Analogue addressable heat detector (Combination of rise and fix temperature) | № | 1 |  | 0
| Unit Rate in Words: |  |  |  | 0
0
0
16721.5 | Addressable fire alarm sounder with integrated strobe light. | № | 3 |  | 0
| Unit Rate in Words: |  |  |  | 0
0
0
16721.6 | Control module | № | 19 |  | 0
| Unit Rate in Words: |  |  |  | 0
0
0
16721.7 | Fire rated (2*1.5mm²) cables for detectors and manual station circuits, including all necessary conduits, junction boxes, fixing materials, spare parts, etc. | lm | 240 |  | 0
| Unit Rate in Words: |  |  |  | 0
0
16721.8 | Fire rated (2*2.5mm²) cables for fire alarm bell, conduits junction boxes, fixing materials, spare parts. | lm | 80 |  | 0
| Unit Rate in Words: |  |  |  | 0
0
0
16740 | Voice and Data Distribution System |  |  |  | 0
0
| Supply, install, connect, test and commission the following telecommunication system complete including conduits for wiring (one CAT6A UTP cable for telephone socket, and one CAT6A UTP cable for data socket) [minimum Φ 25 unless otherwise stated], boxes, accessories and all other related works, all as specified, shown on drawings and to the satisfaction of the Engineer. |  |  |  | 0
16740.1 | Data, telephone and security rack 42U (Including stand alone UPS) | № | 1 |  | 0
| Unit Rate in Words: |  |  |  | 0
0
16740.2 | Wall mounted, telephone outlet RJ45, CAT6A UTP cables. | U | 13 |  | 0
| Unit Rate in Words: |  |  |  | 0
0
16740.3 | Wall mounted, data socket outlet RJ45, CAT6A UTP cables. | U | 78 |  | 0
| Unit Rate in Words: |  |  |  | 0
0
16740.4 | Floor mounted, telephone outlet RJ45, CAT6A UTP cables. | U | 1 |  | 0
| Unit Rate in Words: |  |  |  | 0
0
16740.5 | PABX | U | 1 |  | 0
Unit Rate in Words:
0
16860 | IP CCTV System |  |  |  | 0
0
| Supply, install, connect, test and commission the following IP CCTV system complete including all necessary conduits, outlets, boxes, accessories and all other related works for the proper functioning of the system, all as specified, shown on the drawings and to the satisfaction of the Engineer. |  |  |  | 0
16860.1 | Ceiling mounted IP Dome camera 5MP, color | № | 26 |  | 0
| Unit Rate in Words: |  |  |  | 0
0
16860.2 | Wall mounted IP camera 5 MP, color with bracket. | № | 2 |  | 0
Unit Rate in Words:
16860.3 | Workstation. | № | 1 |  | 0
| Unit Rate in Words: |  |  |  | 0
0
16860.4 | 40" HD LCD Monitor. | № | 1 |  | 0
| Unit Rate in Words: |  |  |  | 0
0
16722 | Video Interphone System
Supply, install, connect, test and commission the following video interphone system complete including all necessary cables, conduits, junction boxes, accessories, and all other related works for the proper functioning of the system, all as specified, shown on the drawings and to the satisfaction of the Engineer.
16722.1 | Main video interphone unit. | № | 1 |  | 0
Unit Rate in Words:
16722.2 | Video interphone unit with camera (outdoor) | № | 2 |  | 0
Unit Rate in Words:
16722.3 | Video interphone unit with monitor (indoor). | № | 3 |  | 0
Unit Rate in Words:
0
16786 | Access Control System (ACS)
Supply, install, connect, test and commission the following access control system complete including ACS servers, interface with the fire alarm system & CCTV system, distribution boxes, surge arresters, power supply, all necessary cables, conduits, accessories, & all other related works for the proper functioning of the system, all as specified, shown on drawings and to the satisfaction of the Engineer
16786.1 | Controller. | № | 1 |  | 0
Unit Rate in Words:
16786.2 | Access control unit (ACU) | № | 8 |  | 0
Unit Rate in Words:
16786.3 | Smart card reader. | № | 14 |  | 0
Unit Rate in Words:
16786.4 | Door contact. | № | 7 |  | 0
Unit Rate in Words:
16786.5 | Monitored magnetic lock. | № | 8 |  | 0
Unit Rate in Words:
16786.6 | Magnetic Door Holder. | № | 1 |  | 0
Unit Rate in Words:
16786.7 | Egress button. | № | 8 |  | 0
Unit Rate in Words:
0

## 16 - Collection
0
0
0
0
LEBANESE RED CROSS |  |  |  | Bill of Quantities
BTS ANTELIAS |  |  |  | Division 16: Electrical
LEBANON |  |  |  | 0
0 |  |  |  | 0
Collection
Page № |  | ……………………………………………………………………………………….………………………………………………………………………………………. | 16. | Amount (US $)
16.1 ……………………………………………………………………………………….………………………………………………………………………………………. |  |  | 1 | Included
16.2 ……………………………………………………………………………………….………………………………………………………………………………………. |  |  | 2 | 0
16.3 ……………………………………………………………………………………….………………………………………………………………………………………. |  |  | 3 | 0
16.4 ……………………………………………………………………………………….………………………………………………………………………………………. |  |  | 4 | 0
16.5 ……………………………………………………………………………………….………………………………………………………………………………………. |  |  | 5 | 0
16.6 ……………………………………………………………………………………….………………………………………………………………………………………. |  |  | 6 | 0
16.7 ……………………………………………………………………………………….………………………………………………………………………………………. |  |  | 7 | 0
16.8 ……………………………………………………………………………………….………………………………………………………………………………………. |  |  | 8 | 0
16.9 ……………………………………………………………………………………….………………………………………………………………………………………. |  |  | 9 | 0
16.10 ……………………………………………………………………………………….………………………………………………………………………………………. |  |  | 10 | 0
16.11 ……………………………………………………………………………………….………………………………………………………………………………………. |  |  | 11 | 0
16.12 ……………………………………………………………………………………….………………………………………………………………………………………. |  |  | 12 | 0
| Total Carried to Summary | ………………………………………………………………………………………. |  | 0

## Summary Cover
Summary

## Summary
0
0
0
0
LEBANESE RED CROSS |  |  |  | Bill of Quantities
BTS ANTELIAS |  |  |  | Summary
LEBANON
0
Summary
Description |  | …………………………………………………………………………………………………………………………………………………………………. |  | Amount (US $)
(US $)
Division 1: General Requirements …………………………………………………………………………………………………………………………………………………………………. |  |  |  | Included
Division 2: Site Construction …………………………………………………………………………………………………………………………………………………………………. |  |  |  | 0
Division 3: Concrete Works …………………………………………………………………………………………………………………………………………………………………. |  |  |  | 0
Division 4: Masonry …………………………………………………………………………………………………………………………………………………………………. |  |  |  | 0
Division 6: Wood and Plastics …………………………………………………………………………………………………………………………………………………………………. |  |  |  | 0
Division 7: Thermal and Moisture Protection …………………………………………………………………………………………………………………………………………………………………. |  |  |  | 0
Division 8: Doors and Windows …………………………………………………………………………………………………………………………………………………………………. |  |  |  | 0
Division 9: Finishes …………………………………………………………………………………………………………………………………………………………………. |  |  |  | 0
Division 10: Specialties …………………………………………………………………………………………………………………………………………………………………. |  |  |  | 0
Division 15: Mechanical …………………………………………………………………………………………………………………………………………………………………. |  |  |  | 0
Division 16: Electrical …………………………………………………………………………………………………………………………………………………………………. |  |  |  | 0
* | Total Amount of Bill of Quantities ………………………………………………………………………………………. |  |  | 0
* | Discount by Tenderer ( ______ %) ………………………………………………………………………………………. |  | 1e-25% | 0
* | Total Amount of BOQ after Discount ………………………………………………………………………………………. |  |  | 0
* | Add 11 % VAT ………………………………………………………………………………………. |  | 11% | 0
* | Total Amount of BOQ after Discount and including VAT ………………………………………………………………………………………. |  |  | 0
* | Total Amount of BOQ after Discount and including VAT in Words: