## Lot 1 -Projector
LRC Detailed Specification |  |  |  | Bidder to Complete
Item #/Lot 1 | Item Name | Specs | Details Specification | Supplier response | Product brand | Module number
1.1 | LCD Projector - standard | Native Resolution | 800x600
|  | DMD Type | DC3
|  | Brightness | 3800 (ANSI Lumens)
|  | Contrast Ratio with SuperEco Mode | 22000:1
|  | Display Color | 1.07 Billion Colors
|  | Light Source Type | Lamp
|  | Light Source Life (hours) with Normal Mode | 5000
|  | Light Source Life (hours) with SuperEco Mode | 15000
|  | Lamp Watt | 190W
|  | Lens | F=2.56-2.68, f=22-24.1mm
|  | Throw Ratio | 1.96-2.15
|  | Optical Zoom | 1.1x
|  | Digital Zoom | 0.8x-2.0x
|  | Image Size | 30"-300"
|  | Throw Distance | 1.19m-13.11m(100"@3.98m)
|  | Resolution Support | VGA(640 x 480) to FullHD(1920 x 1080)
|  | HDTV Compatibility | 480i, 480p, 576i, 576p, 720p, 1080i, 1080p
|  | Computer in (share with component) | 2
|  | Composite | 1
|  | HDMI | 1 (HDMI 1.4/ HDCP 1.4)
|  | Audio-in (3.5mm) | 1
|  | Monitor out | 1
|  | Audio-out (3.5mm) | 1
|  | Speaker | 2W
|  | USB Type Mini B (Services) | 1
|  | Power Supply Voltage | 100-240V+/- 10%, 50/60Hz (AC in)
|  | Power Consumption | Normal: 260WStandby: <0.5W
|  | Power Cord | 1
|  | VGA & HDMI Cable | 1 + 1
|  | Remote Control | 1
|  | Carry Bag | YES
1.2 | LCD Projector - Standard spec short throw | Native Resolution | 1920x1080
|  | DMD Type | DC3
|  | Brightness | 3100 (LED Lumens)
|  | Contrast Ratio | 3000000:1
|  | Display Color | 1.07 Billion Colors
|  | Light Source Type | LED
|  | Light Source Life (hours) with Normal Mode | 30000
|  | Lens | F=2.6-2.78, f=10.2-11.22mm
|  | Throw Ratio | 0.69-0.83
|  | Optical Zoom | 1.2X
|  | Digital Zoom | 0.8x-2.0x
|  | Image Size | 60"-120"
|  | Throw Distance | 0.92m-2.2m (100"@1.53m)
|  | Resolution Support | VGA(640 x 480) to 4K(3840 x 2160)
|  | HDTV Compatibility | 480i, 480p, 576i, 576p, 720p, 1080i, 1080p, 2160p
|  | HDMI | 2 (HDMI 2.0, HDCP 1.4/2.2)
|  | USB Type C | 1 (5V/1A)
|  | Audio-in (3.5mm) | 1
|  | Audio-in (Bluetooth) | 1 (BT4.2)
|  | USB Type A | 1 (USB2.0 Reader)
|  | Wifi Input | 1 (5Gn)
|  | Audio-out (3.5mm) | 1
|  | Audio-out (Bluetooth) | 1 (BT4.2)
|  | Speaker | 6W Cube x2 (Full range x2)
|  | Power Supply Voltage | 100-240V+/- 10%, 50/60Hz (AC in)
|  | Power Consumption | Normal: 218W Standby: <0.5W
|  | Power Cord | 1
|  | USB-C Cable | 1 (1m)
|  | Remote Control | 1 (w/ backlit)
|  | HDMI Cable | Included
|  | Wall/Ceiling Mount | YES
1.3 | White Screen | Specs | 80" Screen Size
16:9 Aspect Ratio
Made From Terylene Fabric & White PVC
160° Viewing Angle
16:9 Tripod Projector Screen

## Lot 2-JABRA
LRC Detailed Specification |  |  |  | Bidder to Complete
Item #/ LOT 2 | Item Name | Specs | Details Specification | Supplier response | Product brand | Module number
#2.1 | Jabra speaker 510 UC | Audio | Microphone type: Omnidirectional microphone
Microphone frequency range:USB mode & BT mode 150Hz to 6.5KHz
Microphone pick up : range Up to 1.5m
Speaker size Ø : 50mm x 22.6mm
Speaker frequency range :Wideband - Response from 250Hz to 14KHz
Speaker bandwidth - Music mode Wideband: '- Response from 250Hz to 14KHz
Speaker bandwidth : Conference mode 250Hz to 7.5kHz (wideband), 250Hz to 3.5kHz (narrowband)
Certifications :Certified for Skype for Business and optimized for all leading UC platforms
|  | Ease of use | e Echo cancellation: In-built echo cancellation with 360 degree/1 meter coverage
Call control : Built-in call control for easy call handling, whether connected by USB to PC and desk phones (corded), connected by Bluetooth to mobile phones, or Bluetooth to PC using Jabra Link 370 adapter*
Voice guidance: To turn voice guidance on/off, press and hold (8 secs) the mute button
Battery status icon: Battery charged by USB connection
|  | Battery | Charging time: Approximately 2 hours
Talk time: Up to 15 hours (phone/network dependent)
Standby time: Over 200 days with Automatic power off feature
|  | Connectivity | Bluetooth compliance: Bluetooth version 3.0
Wireless range: Up to 100ft/30m
Headset bandwidth : Wideband - Response 150Hz to 6.5KHz
Connectivity : USB 2.0 and Bluetooth connection
Supported Bluetooth profiles : A2DP (v1.2), Hands Free Profile (v1.6), Headset Profile (v1.2), AG/HFP (V1.6)
Paired devices : Up to 8
MultiuseTM : Connect 2 devices at the same time, with 1 active audio connection
|  | General | Box content : Jabra Speak 510, Pouch, Jabra Link 370* ,Quick Start Guide, Warranty and Warning leaflets
Packaging dimensions (L x W x H) :Enterprise: 143x132.5x45.5mm, Retail: 146x57x146mm
Speakerphone size : 120mm (4.72 inch) in diameter, 33mm (1.30 inch) in height
Speakerphone weight :195.4g
Cord length : 900mm
Certifications :CE, FCC ID, IC ID KCC, RCM, NCC, TELEC, SRRC
Operating temperature : '-10°C to +55°C (14F to 131F)
Charging temperature : 0°C to +45°C (32F to 113F)
Storage temperature: '-20°C to + 70°C (-4F to 158F)

## Lot 3- CISCO
LRC Detailed Specification |  |  |  | Bidder to Complete
Item #/Lot 3 | Item Name | Specs | Details Specification | Supplier response | Product brand | Module number
3.1 | Cisco firewall | Tech specs | Cisco Firepower 2100 Series
|  | Throughput: FW + AVC (1024B) | 2.6 Gbps
|  | Throughput: FW + AVC + IPS (1024B) | 2.6 Gbps
|  | Maximum concurrent sessions, with AVC | 1 million
|  | Maximum new connections per second, with AVC | 14K
|  | TLS | 365 Mbps
|  | Throughput: IPS (1024B) | 2.6 Gbps
|  | IPSec VPN Throughput (1024B TCP w/Fastpath) | 950 Mbps
|  | Maximum VPN Peers | 1500
|  | Cisco Firepower Device Manager (local management) | Yes
|  | Centralized management | Centralized configuration, logging, monitoring, and reporting are performed by the Management Center or alternatively in the cloud with Cisco Defense Orchestrator
|  | Application Visibility and Control (AVC) | Standard, supporting more than 4000 applications, as well as geolocations, users, and websites
|  | AVC: OpenAppID support for custom, open source, application detectors | Standard
|  | Cisco Security Intelligence | Standard, with IP, URL, and DNS threat intelligence
|  | Cisco Firepower NGIPS | Available; can passively detect endpoints and infrastructure for threat correlation and Indicators of Compromise (IoC) intelligence
|  | Cisco AMP for Networks | Available; enables detection, blocking, tracking, analysis, and containment of targeted and persistent malware, addressing the attack continuum both during and after attacks. Integrated threat correlation with Cisco Secure Endpoint is also optionally available
|  | Cisco AMP Threat Grid sandboxing | Available
|  | URL Filtering: number of categories | More than 80
|  | URL Filtering: number of URLs categorized | More than 280 million
|  | Automated threat feed and IPS signature updates | Yes: class-leading Collective Security Intelligence (CSI) from the Cisco Talos Group
|  | Third-party and open-source ecosystem | Open API for integrations with third-party products; Snort® and OpenAppID community resources for new and specific threats
|  | High availability and clustering | Active/standby
|  | Cisco Trust Anchor Technologies | Firepower 2100 Series platforms include Trust Anchor Technologies for supply chain and software image assurance. Please see the section below for additional details
|  | Stateful inspection firewall throughput1 | 3 Gbps
|  | Stateful inspection firewall throughput (multiprotocol)2 | 1.5 Gbps
|  | Concurrent firewall connections | 1 million
|  | New connections per second | 18000
|  | IPsec VPN throughput | 500 Mbps
(450B UDP L2L test)
|  | Maximum VPN Peers | 1500
|  | Security contexts (included; maximum) | 2; 25
|  | High availability | Active/active and active/standby
|  | Scalability | VPN Load Balancing
|  | Centralized management | Centralized configuration, logging, monitoring, and reporting are performed by Cisco Security Manager or alternatively in the cloud with Cisco Defense Orchestrator
|  | Adaptive Security Device Manager | Web-based, local management for small-scale deployments
|  | Dimensions (H x W x D) | 1.73 x 16.90 x 19.76 in. (4.4 x 42.9 x 50.2cm)
|  | Form factor (rack units) | 1RU
|  | Integrated I/O | 12 x 10M/100M/
1GBASE-T Ethernet interfaces (RJ- 45), 4 x 1 Gigabit (SFP) Ethernet interfaces
|  | Maximum number of interfaces | Up to 16 total Ethernet ports, (12x1G RJ-45, 4x1G SFP)
|  | Integrated network management ports | 1 x 10M/100M/ 1GBASE-T Ethernet port (RJ-45)
|  | Serial port | 1 x RJ-45 console
|  | USB | 1 x USB 2.0 Type-A (500mA)
|  | Storage | 1x 100 GB, 1x spare slot (for MSP)
|  | Power supply configuration | Single integrated 250W AC power supply.
|  | AC input voltage | 100 to 240V AC
|  | AC maximum input current | < 2.7A at 100V
|  | AC maximum output power | 250W
|  | AC frequency | 50 to 60 Hz
|  | AC efficiency | >88% at 50% load
|  | Redundancy | None
|  | Fans | 4 integrated (2 internal, 2 exhaust) fans2
|  | Noise | 56 dBA @ 25C
74 dBA at highest system performance.
|  | Rack mountable | Yes. Fixed mount brackets included. (2- post). Mount rails optional (4-post EIA-310-D rack)
|  | Weight | 16.1 lb (7.3 kg): with 2x SSDs
|  | Temperature: operating | 32 to 104°F
(0 to 40°C)
|  | Temperature: nonoperating | -4 to 149°F
(-20 to 65°C)
|  | Humidity: operating | 10 to 85% noncondensing
|  | Humidity: nonoperating | 5 to 95% noncondensing
|  | Altitude: operating | 10,000 ft (max)
|  | Altitude: nonoperating | 40,000 ft (max)
3.2 | Cisco server | Tech specs | BE6H-M5-K9 Cisco Business Edition 6000H M5 1U Rack Server - 2 x Intel Xeon Silver 4114 2.20 GHz - 64 GB RAM - 2.40 TB HDD - (8 x 300GB) HDD Configuration - Serial ATA/600, 12Gb/s SAS Controller
|  | I/O Expansions | Number of Total Expansion Bays: 8
Number of Internal 2.5" Bays: 8
Hot Swappable Bays: Yes
|  | Network & Communication | Ethernet Technology: Gigabit Ethernet
|  | Power Description | Number of Power Supplies Supported: 2
Number of Power Supplies Installed: 2
Maximum Power Supply Wattage: 770 W
Redundant Power Supply: Yes
|  | Physical Characteristics | Form Factor: Rack
Rack Height: 1U
Height: 1.7"/Width: 16.9"/Depth: 29.8"
|  | Warranty | Limited Warranty: 3 Year
|  | Key Features | Number of Processors Supported: 2
Number of Processors Installed: 2
Processor Manufacturer: Intel
Processor Type: Xeon Silver
Processor Model: 4114
Processor Core: Deca-core (10 Core)
Processor Speed: 2.20 GHz
Standard Memory: 64 GB
Memory Technology: DDR4 SDRAM
Number of Occupied Memory Slots: 4
Total Hard Drive Capacity: 2.40 TB
Hard Drive Interface: 12Gb/s SAS
Hard Drive Configuration: 8 x 300GB
Controller Type: Serial ATA/600, 12Gb/s SAS
RAID Supported: Yes
RAID Levels: 5
Number of Total Expansion Bays: 8
Number of Internal 2.5" Bays: 8
Hot Swappable Bays: Yes
Ethernet Technology: Gigabit Ethernet
Number of Power Supplies Supported: 2
Number of Power Supplies Installed: 2
Maximum Power Supply Wattage: 770 W
Redundant Power Supply: Yes
Form Factor: Rack
Rack Height: 1U
Height: 1.7"/Width: 16.9"/Depth: 29.8"
3.3 | Cisco voice gateway | Tech specs | Cisco 4331 Integrated Services Router
|  | type | cisco voice gateway with E1 ISR 4331
|  | Network interface modules (NIM) | 2
|  | Maximum switched Ethernet LAN ports with PoE | 24
|  | EtherSwitch Service Module type (width) | 1 single
|  | PoE support (wattage) without PoE boost | 250 W
|  | Intrusion prevention | Yes
|  | Cisco Cloud Web Security | Yes
|  | Form factor | 1 Rack Unit
|  | Module online insertion and removal (OIR) | Yes
|  | Power supply type | Internal; AC, PoE
|  | Maximum switched Ethernet ports | 24
|  | Management port | 1 GE (Integated Out of Band)
|  | PoE support (wattage) with PoE boost | 530 W
|  | Integrated Services Card (ISC) slots | 1 (PVDM 4)
|  | Server virtualization platform (UCS E-Series) | 2-core single-wide; 4-core single-wide
|  | Enhanced Services Module (SM-X) | 1 single-wide
|  | Identity-based networking | No
|  | Zone-based fiewall and NAT services | VRF-Aware Firewall and Network Address Translation (NAT)
|  | USB Ports (type A) | 1
|  | Integrated WAN ports | 1 GE / SFP, 1 GE, 1 SFP
|  | Default/max DRAM | 4 GB / 16 GB
|  | Default/max Flash | 4 GB / 16 GB
|  | Performance | 100 Mbps Upgradeable to 300 Mbps
3.4 | CISCO HeadSet Ip | Tech specs | CISCO 531 Wired Mono Headset - Over-the-head - Supra-aural
|  | Brand Name | Cisco
|  | Product Series | 500
|  | Product Model | 531
|  | Product Name | Headset 531 (Wired Single with USB Headset Adapter)
|  | Product Type | Headset
|  | Connectivity Technology: | Wired
|  | Sound Mode | Mono
|  | Impedance | 90 Ohm
|  | Minimum Frequency Response | 50 Hz
|  | Maximum Frequency Response | 18 kHz
|  | Earpiece Design: | Over-the-head
|  | Earpiece Type | Monaural
|  | Microphone Technology | Electret
Condenser
Uni-directional
|  | Microphone Design | Boom
|  | Host Interface | USB
|  | Form Factor | Supra-aural

## Lot 4-Kaspersky
LRC Detailed Specification |  |  |  | Bidder to Complete
Item #/Lot 4 | Item Name | Specs | Details Specification | Supplier response | Product brand | Module number
4.1 | Kaspersky license |  | Kaspersky Security Center 300 user
4.2 |  |  | Kaspersky Endpoint Security 300 user
4.3 |  |  | Kaspersky ¦EDR user 300 user

## Lot 5-JACARTA
LRC Detailed Specification |  |  |  | Bidder to Complete
Item #/Lot 5 | Item Name | Specs | Details Specification | Supplier response | Product brand | Module number
5.1 | Smoke Sensor JACARTA | Tech specs | Jacarta
|  | Detector type | Ionisation
|  | Alarm Indicator | : RED LED
|  | Interface cable | 30m max
|  | Accessories | Mounting screws, installation guide
|  | Power Requirement | 12V PSU (supplied)
|  | Connection type | Volt-free dry contact
|  | Normal state: | Normal Open
5.2 | Humidity sensor JACARTA | Tech specs | Jacarta
|  | Operating Range | 10% - 90%
|  | Threshold Range | 5% - 95%
|  | Accuracy | +/- 3%
|  | Accessories | Fixing kit (Velcro/Screws/Cable ties)
|  | Power Requirement | Powered by host device
|  | Dry-contact Inputs | 2
|  | Interface Cable Length | Max. 80m Cat 5
|  | Weight/Dimensions | 34g / 57*37*30mm
5.3 | Water Leakage sensor JACARTA | Tech specs | Jacarta
|  | Detector type | Rope
|  | Detector rope length | 30m max
|  | Interface cable: | 30m max
|  | Accessories | Cable clips
|  | Power Requirement | None
|  | Connection type | Volt-free dry contact
|  | Normal state | Normal Open
5.4 | Temp sensor JACARTA | Tech specs | Jacarta
|  | Operating Range | 0°C - 80°C
|  | Threshold Range | -15°C—65°C
|  | Accuracy | +/- 1°C /
|  | Accessories | Fixing kit (Velcro/Screws/Cable ties)
|  | Power Requirement | Powered by host device
|  | Dry-contact Inputs | 2
|  | Interface Cable Length | Max. 80m Cat 5
|  | Weight/Dimensions | 34g /+A1132:D1168 57*37*30mm

## Lot 6-Camera
LRC Detailed Specification |  |  |  | Bidder to Complete
Item #/Lot 6 | Item Name | Specs | Details Specification | Supplier response | Product brand | Module number
6.1 | Dome network camera | Tech specs | Dahua.3MP IR mini IP dome camera
|  | Category | CCTV>IP Dome cameras
|  | Resolution TVL | 1.3 MP
|  | HD | Yes
|  | Megapixel | Yes
|  | Dome Type | PTZ
|  | Digital (DSP) | Yes
|  | Electrical Specifications | Voltage: 12 V DC, PoE
Power Consumption: 7 W
|  | Focal length | 4 mm
|  | Compression | H.264 / MJPEG
|  | Back Light Compensation | Yes
|  | Auto Gain Control | Yes
|  | Electronic Shutter range | 1/25s ~ 1/100,000s
|  | Built-in IR LED | Yes
|  | Network Properties | Interface: 1 RJ45 10 M / 100 M Ethernet interface
Network Protocols: TCP/IP,ICMP,HTTP,HTTPS,FTP,DHCP,DNS,DDNS,RTP,RTSP,RTCP, PPPoE,NTP,UPnP,SMTP,SNMP,IGMP,802.1X,QoS,IPv6,Bonjour
Image Frame Rate: 30 fps
|  | Physical Specifications | Dimensions mm: 111 x 82
Weight g: 500
|  | Environmental Specifications | Operating Temp oC: -30 ~ +60 C(-22 ~ +140 F)
Operating Humidity %: 0 ~ 95
Protection: IP66, IK08
6.2 | Outdoor CAM | Tech specs | 2K 4MP Outdoor IP Camera Dahua
|  | Lens | 3.6mm
|  | Wide Dynamic Range (WDR) | WDR
|  | Dimensions | 2.76" x 6.49" (diameter x length)
|  | Operating Temperature | -22°F to +140°F
|  | Weight | 1 lb
|  | Video Encoding | H.265+, H.265, H.264+, H.264
|  | Image Sensor | 1/2.8" CMOS Sensor
|  | Weather Proof | Yes, IP67
|  | Warranty | 1 Year
|  | Camera Resolution | 1080P
|  | Signal Type | IP
|  | Camera Color | White
|  | Power Input | 12V DC / PoE
|  | Angle of View | 87°
|  | Video Analytics | Tripwire, Intrusion
6.3 | Finger access door | Type | finger access door Dahua
|  | Fingerprint Capacity | 3000
|  | Card Capacity | 10,000 (Optional)
|  | Record Capacity | 100000
|  | Display | 2.8-inch Screen
|  | Communication | TCP/IP, USB-host / Client(Optional)
|  | Standard Functions | SMS, Workcode, DST, Schedule Bell, Self-Service Query, Automatic Status Switch, T9 Input, 9-digit User ID
|  | Optional Functions | ID / IC / HID, Webserver, Photo ID, ADMS, External Bell and Printer, Multiple Verify Modes
|  | Power Supply | DC 5V 0.8A
|  | Verification Speed | ≤ 0.5 Sec.
|  | Operating Temperature | 0°C - 45°C
|  | Operation System | 20% - 80%
|  | Dimension | around 181.6 × 126 × 49mm (L×W×T)
|  | Gross Weight | 1.2 kg
6.4 | WebCam | Connectivity Technology | USB
|  | Color | Black
|  | Special Feature | Low Light
|  | Screen Size | 3 Inches
|  | Photo Sensor Technology | CCD
|  | Camcorder type | Video Camera
|  | Included Components | User documentation, Webcam with 5ft cable
|  | Video Capture Resolution | 720p
6.5 | Conference Cam | Compatible Devices | Speaker
|  | Connectivity Technology & Keyboard Description | USB
|  | Recommended Uses For Product | Office
|  | Special Feature | Video conferencing
|  | Color | Black, White
|  | Operating System | Windows 7, 8.1 or 10, macOS 10.10 or higher
Mid to large sized conference rooms: 90-degree field of view and 20 ft. diameter audio range for groups of up to 14 people (20 people with optional expansion mics)
Razor sharp video: HD 1080p video with autofocus, digital pan/tilt/zoom and premium Zeiss-certified optics; Tilt: +35° / -45
Full-duplex speakerphone: HD audio quality, four integrated omni-directional mics and advanced noise cancellation for crystal-clear conversations
Use your video conference app of choice: Works with most UC, video conferencing and cloud communication apps
Professional-grade certifications: Optimized for Microsoft Lync 2013; Certified for Skype for Business; Cisco Jabber and WebEx compatible
6.6 | Action Cam | Connectivity Technology | USB
|  | Flash Memory Type | MicroSDHC
|  | Color | Black
|  | Special Feature | Waterproof
|  | Screen Size | 1.9 Inches
|  | Photo Sensor Technology | CMOS
|  | Camcorder type | Action Camera
Image Quality: With 4K
water- repelling lens cover
High-Res Photos + Videos
Grab stunning 24.7MP stills of your favorite shots
Record 2.7K240 video that can be played back in 8x slo-mo
6.7 | Canon DSLR Camera | Tech specs | Canon EOS 70D
|  | Effective Pixels | • 20.2 MP
|  | ISO Range | • 100-12800 standard
• 25600 expanded
|  | No of AF points | • 19
|  | AF in live view | • Phase detection
|  | Screen | • 3.0" 3:2
• 1,040,000 dots
• Fully-articulated
• Touch sensitive
|  | Viewfinder | • 98% coverage
• 0.95x magnification
|  | Continuous drive | • 7 fps
|  | Storage | • SD/SDHC/SDXC
|  | Weight | • 755g (1.7 lb)
(inc batteries)
|  | Wi-Fi | • Built-in
|  | Canon EOS 70D key features | 20.2MP APS-C 'Dual Pixel CMOS AF' sensor
DIGIC 5+ image processor
ISO 100-12800 standard, 25600 expanded
7fps continuous shooting, burst depth 65 JPEG / 16 Raw
'Silent' shutter mode
1080p30 video recording, stereo sound via external mic
19-point AF system, all points cross-type, sensitive to -0.5 EV
63-zone iFCL metering system
98% viewfinder coverage, 0.95x magnification, switchable gridlines and electronic level display
Fully-articulated touchscreen, 1040k dot 3" ClearView II LCD, 3:2 aspect ratio
Single SD/SDHC/SDXC card slot
Built-in Wi-Fi
Single-axis electronic level
Built-in flash works as off-camera remote flash controller
AF microadjustment (can be set individually for up to 40 lenses, remembered by lens serial number)
In-camera High Dynamic Range and Multiple Exposure modes (JPEG-only)
'Creative Filter' image processing styles, previewed in live view
6.8 | Canon EOS 800D + Lens | Type | 22.3mm x 14.9 mm CMOS
|  | Effective Pixels | Approx. 24.20 megapixels
|  | Total Pixels | Approx. 25.80 megapixels
|  | Aspect Ratio | 3:02
|  | Low-Pass Filter | Built-in/Fixed
|  | Built-in/Fixed | EOS integrated cleaning system
|  | Colour Filter Type | Primary Colour
|  | Image Processor Type | DIGIC 7
|  | Lens Mount | EF/EF-S
|  | Focal length | Equivalent to 1.6x the focal length of the lens
|  | Image Stabilisation | Optical Image Stabilizer on compatible lens
Movie: In-camera 5-axis Digital IS available. Further stabilisation enhancements from lenses compatible with Dynamic IS 1
|  | Focusing Type | Via optical viewfinder:
TTL-CT-SIR with a CMOS sensor
Via liveview on LCD screen:
Dual Pixel CMOS AF System. Phase detection pixels built onto imaging sensor 2
|  | AF System / Points | Via optical viewfinder:
45 cross-type AF points
(45 f/5.6 cross-type AF points, 27 f/8 points (9 cross-type), centre point is f/2.8 and f/5.6 dual cross-type) 3
Via liveview on LCD screen:
Maximum 49 AF points (Fixed location on 7x7 grid) via camera automatic selection 4
Freely position 1 AF point/ 1 AF Zone (9 points, 3x3 grid) via manual selection 5
|  | AF working range | Via optical viewfinder:
EV -3 - 18 (at 23 °C & ISO 100) with centre AF point & f/2.8 or brighter lenses
Via liveview on LCD screen:
EV -2 - 18 (at 23 °C & ISO 100) with One-Shot AF
|  | AF Modes | AI Focus
One Shot
AI Servo (AI Servo II algorithm)
|  | AF Point Selection | Via optical viewfinder:
Automatic selection: 45 point AF
Manual selection: Single point AF
Manual selection: Zone AF
Manual selection: Large Zone AF
|  | Selected AF point display | Indicated by a transmissive LCD in viewfinder and Quick Control screen
|  | Predictive AF | yes
|  | AF Lock | Locked when shutter button is pressed half way in One Shot AF mode or AF-ON Button is pressed.
|  | AF Assist Beam | Intermittent firing of built-in flash (effective range up to 4.0 m) or emitted by optional dedicated Speedlite
|  | Manual Focus | Selected on lens
|  | Metering modes | Via optical viewfinder:
7560-pixel RGB+IR metering sensor
Metering with the area divided into 63 segments (9 × 7)
(1) Evaluative metering (linked to all AF points)
(2) Partial metering (approx. 6.0 % of viewfinder)
(3) Spot metering (approx. 3.5 % of viewfinder)
(4) Center-weighted average metering
Via liveview on LCD screen:
(1) Evaluative metering (315 zones)
(2) Partial metering (approx. 6.0 % of LCD screen)
(3) Spot metering (approx. 2.6 % of LCD screen)
(4) Center-weighted average metering
|  | Metering Range | Via optical viewfinder:
EV 1-20 (at 23 °C with 50mm f/1.4 lens ISO 100)
Via liveview on LCD screen:
EV 1-20 (at 23 °C, ISO 100, evaluative metering)
|  | AE Lock | Auto: In One-shot AF mode with evaluative metering exposure is locked when focus is achieved.
Manual: By AE Lock Button in creative zone modes.
|  | Exposure Compensation | +/-5 EV in 1/3 or 1/2 stop increments (can be combined with AEB).
|  | AEB | 3 shots +/-3 EV 1/3 or 1/2 stop increments
|  | ISO Sensitivity | Auto (100-25600), 100-25600 (in 1/3-stop or whole stop increments)
ISO can be expanded to H: 51200
During Movie shooting: Auto (100-12800), 100-12800 (in 1/3-stop or whole stop increments) ISO can be expanded to H: 256007
|  | Picture Styles | Auto, Standard, Portrait, Landscape, Fine Detail, Neutral, Faithful, Monochrome, User Defined (x3)
|  | Still Image Type | JPEG: Fine, Normal (Exif 2.30 [Exif Print] compliant) / Design rule for Camera File system (2.0)
RAW: 14bit, Canon original RAW 2nd edition
Digital Print Order Format [DPOF] Version 1.1 compliant
|  | Interface | Computer: Hi-Speed USB
Video output (PAL/ NTSC) (integrated with USB terminal), HDMI mini output (HDMI-CEC compatible), External microphone (3.5mm Stereo mini jack)
|  | Canon Printers | Canon Compact Photo Printers and PIXMA Printers supporting PictBridge
|  | Supported Operating System PC & Macintosh | Windows 10 / 8.1 / 8 / 7 (With Microsoft .NET Framework 4.5 is installed) 13
Mac OS X 10.9 / 10.10 / 10.11 / 10.12
|  | Batteries | 1 x Rechargeable Li-ion Battery LP-E17
|  | Battery Indicator | 4 levels
|  | Power Supply & Battery Chargers | AC Adapter AC-E6(N), DC coupler: DR-E18, Battery charger LC-E17
6.9 | Canon Batteries | Tech specs | LP - E17 Canon Batteries
|  | Number of Batteries | 1 D batteries required
|  | Brand | Canon
|  | Battery Cell Composition | Lithium Ion
|  | Recommended Uses For Product | Indoor/Outdoor
|  | Unit Count | 1.0 Count
|  | Product Dimensions | 2.76 x 3.54 x 1.97 inches
|  | Item Weight | 1.76 ounces
|  | ASIN | B00T3ESRTU
|  | Item model number | 9967B002
Note on B129: [Threaded comment] Your version of Excel allows you to read this threaded comment; however, any edits to it will get removed if the file is opened in a newer version of Excel. Learn more: https://go.microsoft.com/fwlink/?linkid=870924 Comment: Why canon?

## Lot 7-Networking
LRC Detailed Specification |  |  |  | Bidder to Complete
Item #/Lot 7 | Item Name | Specs | Details Specification | Supplier response | Product brand | Module number
7.1 | Cisco POE switches 24 POE | Name | Cisco SGE2000P 24-Port Gigabit Switch: PoE Cisco Small Business Managed Switches
|  | Specifications | Ports: ● 24 RJ-45 connectors for 10BASE-T/100BASE-TX/1000BASE-T with 4 shared Gigabit SFP slots ● Console port ● Auto medium dependent interface (MDI) and MDI crossover (MDI-X) ● Auto negotiate/manual setting ● RPS port for connecting to redundant power supply unit
Buttons: Reset button
Cabling type: ● Unshielded twisted pair (UTP) Category 5 or better for 10BASE-T/100BASE-TX ● UTP Category 5 Ethernet or better for 1000BASE-T
LEDs:PWR, Fan, Link/Act, PoE, Speed, RPS, Master, Stack ID 1 through 8
|  | PoE | IEEE 802.3af PoE delivered over any of the twenty-four 10/100/1000 ports; power budget allows for max power of 15.4W on up to 12 ports simultaneously.
|  | Performance | Switching capacity:Up to 48 Gbps, nonblocking
Forwarding rate (based on 64-byte packets):Up to 35.7 mpps
|  | Layer 2 | MAC table size: 8000
Number of VLANs: 256 active VLANs (4096 range)
VLAN: ● Port-based and 802.1Q tag-based VLANs ● Protocol-based VLAN ● Management VLAN ● PVE ● GVRP
Head-of-line (HOL) blocking: HOL blocking prevention
|  | Layer 3 | Layer 3 options ● Static routing ● CIDR (classless interdomain routing) ● 128 static routes ● IPv4 ● Forwarding in silicon – wire-speed forwarding of Layer 3 traffic
|  | IPv6 | IPv6: IPv6 Host Mode/ IPv6 over Ethernet/ Dual IPv6/IPv4 stack IPv6 Neighbor and Router Discovery (ND) IPv6 Stateless Address Autoconfiguration Path MTU Discovery Duplicate Address Detection (DAD) ICMPv6 IPv6 over IPv4 network with ISATAP tunnel support
IPv6 QoS: Prioritize IPv6 packets in hardware
IPv6 ACL: Drop or Rate Limit IPv6 packets in hardware
MLD Snooping: Deliver IPv6 multicast packets only to the required receivers
IPv6 Applications:Web/SSL, Telnet Server/SSH, Ping, Traceroute, SNTP, TFTP, Radius, Syslog, DNS Client
IPv6 RFCs Supported: RFC2463 – ICMPv6 RFC3513 – IPv6 Address architecture RFC 4291 – IP Version 6 Addressing Architecture RFC 2460 – Internet Protocol v6 (IPv6) Specification RFC 2461 – Neighbor Discovery for IPv6 RFC 2462 – IPv6 Stateless Address Auto-configuration RFC 1981 – Path MTU Discovery RFC 4007 – IPv6 Scoped Address Architecture RFC3484 – Default address selection mechanism is described by RFC3484 RFC4214 – ISATAP tunneling RFC4293 – MIB IPv6: Textual Conventions and General Group RFC 3595 – Textual Conventions for IPv6 Flow Labe
|  | Security | IEEE 802.1X: ● 802.1X – RADIUS authentication; MD5 hash ● Guest VLAN ● Single/multiple host mode
Access control: ACLs – drop or rate limit based on: ● Source and destination MAC-based ● Source and destination IP address ● Protocol ● Port ● VLAN ● Differentiated services code point (DSCP)/IP ● TCP/ User Datagram Protocol (UDP) source and destination ports ● 802.1p priority ● Ethernet type ● Internet Control Message Protocol (ICMP) packets ● Internet Group Management Protocol (IGMP) packets ● Up to 1018 rules
|  | Environmental | Dimensions W x D x H:17.32 x 14.70 x 1.73 in. (440 x 375 x 44 mm)
Unit weight:15.85 lb (7.19 kg)
Certification:UL (UL 60950), CSA (CSA 22.2), CE Mark, FCC Part 15 (CFR 47) Class A
Operating temperature:32º to 104ºF (0º to 40ºC)
Storage temperatur:–4º to 158ºF (–20º to 70ºC)
Number of fans:5
Acoustic noise:55 dB Max.
Power:100–240V AC, 50–60 Hz, internal, universal; also equipped with redundant power supply connector for external power supply, 48V DC
Power consumption: ● No PoE supplied: 12V at 8.5A (102W) ● 12 ports half power (7.5W):192W ● 12 ports full power (15W): 282W ● 24 ports half power (7.5W): 282W
7.2 | Cisco POE switches 48 POE | Name: | Cisco SGE2010P 48-Port Gigabit Switch: PoE Cisco Small Business Managed Switches
|  | Specifications | Ports : 48 RJ-45 connectors for 10BASE-T/100BASE-TX/1000BASE-T with 4 Gigabit combo ports shared between mini-GBIC ports; console port; auto medium dependent interface (MDI) and MDI crossover (MDI-X); autonegotiate/manual setting; RPS port for connecting to redundant power supply unit
Reset Buttons
Cabling type: Unshielded twisted pair (UTP) Category 5 or better for 10BASE-T/100BASE-TX; UTP Category 5e or better for 1000BASE-T
LEDs: PWR, Fan, Link/Act, PoE, Speed, RPS, Master, Stack ID 1 through 8
PoE: ● IEEE 802.3af PoE on delivered over any of the 48 10/100/1000 ports ● Maximum power of 15.4W to an Ethernet port – 360W total available to all ports with regular AC power,
|  | Performance | Switching capacity : 96 Gbps nonblocking
Forwarding capacity :71.4 mpps (64-byte packets)
Stack operation: ● Up to 192 ports in a stack ● Hot insertion and removal ● Ring and chain stacking options ● Master and backup master for resilient stack control ● Auto-numbering or manual configuration of units in stack
|  | Layer 2 | MAC table size: 8000
Number of VLANs 256: active VLANs (4096 range)
VLAN :Port-based and 802.1Q tag-based VLANs; protocol-based VLAN; management VLAN; multicast TV VLAN;Private VLAN Edge (PVE); Generic VLAN Registration Protocol (GVRP)
Head-of-line (HOL): blocking HOL blocking prevention
|  | Layer 3 | Layer 3 options: Static routing; classless interdomain routing (CIDR); 60 static routes; IPv4; forwarding in silicon – wirespeed forwarding of Layer 3 traffic
|  | IPv6 | IPv6 options: IPv6 over Ethernet, dual stack, IPv6 over IPv4 network with Intra-Site Automatic Tunnel Addressing Protocol (ISATAP) tunnel, IPv6 neighbor discovery, stateless address configuration, maximum transmission unit (MTU) discovery, WEB, SSL, Telnet, Ping, Traceroute, Simple Network Time Protocol (SNTP), Trivial File Transfer Protocol (TFTP), Simple Network Management Protocol (SNMP), RADIUS, access control lists (ACLs), QoS, protocol based VLANs
|  | Security | IEEE 802.1X: 802.1X—RADIUS authentication, MD5 hash; guest VLAN; single/multiple host mode
ACLs: ● Drop or rate limit based on source and destination MAC or IP address, protocol, port, VLAN, differentiated services code point (DSCP)/IP precedence, TCP/ User Datagram Protocol (UDP) source and destination ports, 802.1p priority, Ethernet type, Internet Control Message Protocol (ICMP) packets, Internet Group Management Protocol (IGMP) packets, DHCP snooping, Address Resolution Protocol (ARP) inspection, and IP source address guard ● Up to 1018 rules
Advanced Securit: ● IP Source Guard ● STP Root Guard ● Dynamic ARP Inspection ● DHCP Snooping
|  | Environmental | Dimensions W x D x H: 17.32 x 14.70 x 1.73 in. (440 x 375 x 44 mm)
Unit weight: 10.89 lb (4.94 kg)
Power: 100–240V 47–63 Hz, internal, universal; also equipped with external redundant power supply connector for external power supply, –48VDC
Certification:UL (UL 60950), CSA (CSA 22.2), CE mark, FCC Part 15 (CFR 47) Class A
Operating temperature: 32° to 104°F (0° to 40°C)
Storage temperature: –4° to 158°F (–20° to 70°C)
7.3 | Switch JetStream smart | Tech specs | 24 Port Gigabit PoE + (250w) + 4 SFP, rackmount
|  | Manufacturer | TP-LINK Technologies Co., Ltd
|  | Product Name | JetStream 28-Port Gigabit Smart Switch with 24-Port PoE+
|  | Product Type | Ethernet Switch
|  | Product Model | TL-SG2428P
|  | I/O Expansions | Expansion Slot Type: SFP (mini-GBIC)
Number of SFP Slots: 4
Number of Total Expansion Slots: 4
|  | Interfaces/Ports | Modular:Yes
Network (RJ-45):Yes
Port/Expansion Slot Details:4 x Gigabit Ethernet Expansion Slot
Total Number of Network Ports:28
|  | Power Description | PoE Budget:250 W
Power Source:PoE
PoE (RJ-45) Port: Yes
Power Consumption:32.10 W
|  | Media & Performance | Network Technology: 1000Base-X
Ethernet Technology: Gigabit Ethernet
Media Type Supported: Optical Fiber
|  | Network & Communication | Layer Supported: 4
Networking Standards: IEEE 802.1x
|  | Physical Characteristics | Depth: 8.7"
Width: 17.3"
Height: 1.7"
Form Factor: Rack-mountable
Compatible Rack Unit: 1U
7.4 | Cisco POE switches 48 POE Business | Tech Specs | Cisco business 350 Series managed switch
|  | Manufacturer | Cisco
|  | Model | CBS350-48P-4X-NA
|  | UPC | 889728295345
|  | SKU | 02-131523
|  | # of Ethernet Ports | 48
|  | Ethernet Port Speeds | 10/100/1000 Gigabit
|  | Provisioning Options | Web GUI
|  | Mounting Option | Rackmount
|  | VLAN / QOS Support | yes
7.5 | cisco POE switches 24 POE Business | Tech Specs | Cisco business 350 Series managed switch
|  | Manufacturer | Cisco
|  | Model | CBS350-24T-4G-NA
|  | UPC | 889728294027
|  | SKU | 02-131463
|  | Warranty | Limited Lifetime
|  | # of Ethernet Ports | 24
|  | Ethernet Port Speeds | 10/100/1000 Gigabit
|  | Mounting Option | Rackmount
7.6 | LTE Router WIF | Type | TP-LINK or equivalent 4G LTE Mobile Wi-Fi
|  | Interface: | 1 micro USB port for power supply
1 SIM card slot
|  | Button | Power On/Off
|  | Power Supply | Internal 2000mAh Rechargeable Battery
|  | Antenna | Internal Antenna
|  | Network Type: | 4G: FDD-LTE B1/B3/B7/B8/B20 (2100/1800/2600/900/800MHz)
TDD-LTE B38/B40/B41 (2600/2300/2500MHz)
3G: DC-HSPA+/HSPA+/HSPA/UMTS B1/B8 (2100/900MHz)
Data Rates: DL: 150Mbps, UL: 50Mbps
LED Display: Wi-Fi status, Internet connection status, Battery status
|  | WIRELESS FEATURES | Wireless Standards: IEEE 802.11b/g/n
Wireless Speeds: 300Mbps
Frequency: 2.4GHz
Transmit Power: 2.4G <20dbm
Wireless Security: Support WPA-PSK/WPA2-PSK, Wireless MAC Filtering
DHCP: DHCP server, DHCP Client List
7.7 | IT Cabinet Rack 6U | Tech specs | IT Cabinet Stand Alone rack 6 U
|  | Device Compatibility | Patch Panel; Network Switch; UPS
|  | Rack Type | Small Enclosure
|  | Color | Black
|  | Rack Height | 6U
|  | Rack Depth | Shallow
|  | Maximum Device Depth (cm) | 41.91
|  | Minimum Device Depth (cm) | 7.62
|  | Unit Dimensions (hwd / cm) | 36.83 x 60 x 44.45
|  | Unit Weight (kg) | 13.15
|  | Weight Capacity - Stationary (kg) | 91
|  | Number of Vertical Mounting Rails | 2
|  | Grounding Lug | Front and Back door frames
|  | Product Certifications | UL 60950-1
|  | Product Compliance | RoHS; EIA/ECA-310-E; UKCA
7.8 | IT Cabinet Rack 12U | Tech specs | IT Cabinet wall mount rack 12U
|  | Selector Type | RACK EQUIPMENT
|  | Product Group | RACKS
|  | Rack Type | Wall Mounted
|  | Installed Whole System Maximum Rack Depth (in.) | 16.5
|  | Installed Whole System Minimum Rack Depth (in.) | 3
|  | Rack Height (U Spaces) | 12
|  | Unit Dimensions (cm) | 63.7 x 60 x 44.93
|  | Unit Weight (kg) | 22
|  | Color | black
|  | Weight Capacity - Stationary (kg) | 90.7
|  | Cable Access Hole Measurement (inches) | 9.812 x 2.35 (l x w)
|  | Grounding Lug | Front and Back door frames
7.9 | IT Cabinet Rack 20U | Tech specs | IT Cabinet Stand alone rack 20U
|  | Rack capacity | 20U
|  | International Protection (IP) code | IP20
|  | Type | Freestanding rack
|  | Maximum weight capacity | 35 kg
|  | Product colour | Black
|  | Width | 540 mm
|  | Depth | 600 mm
|  | Height | 932 mm
|  | Maximum weight capacity | 35 kg
|  | Type | Freestanding rack
|  | Rack capacity | 20U
|  | International Protection (IP) code | IP20
7.1 | NVR 16 channels | Recorder Channel | 16-Channel
|  | Brand | Compatible with LRC pre exist cam Dahua
|  | Recorder Technology | IP / NVR
|  | P Video Input | 16CH
|  | Two Way Audio Input | 1- ch, RCA (2.0 Vp- p, 1kΩ)
|  | Incoming Bandwidth | 40Mbps
|  | Outgoing Bandwidth | 80Mbps
|  | Recording Resolution | 8 MP/6 MP/5 MP/4 MP/3 MP/1080p/UXGA/720p/VGA/4CIF/DCIF/ 2CIF/CIF/QCIF
|  | HDMI Output | 4K (3840 × 2160)/30Hz, 1920 × 1080p/60Hz, 1600 ×1200/60Hz, 1280 × 1024/60 Hz,
1280 × 720/60Hz, 1024 × 768/ 60Hz
|  | VGA Output | 1920 × 1080p/60Hz, 1280 × 1024/60Hz, 1280 × 720/60Hz, 1024 × 768/60Hz
|  | Video Output | 1CH, RCA (Linear, 1kΩ)
|  | Decoding | H.265/H.265+/H.264/H.264 Zip+/MPEG4
|  | Recording Resolution | 8 MP/6 MP/5 MP/4 MP/3 MP/1080p/UXGA/720p/VGA/4CIF/DCIF/ 2CIF/CIF/QCIF
|  | Synchronous Playback | 4CH
|  | Capability | 1-ch @ 8 MP / 4-ch @ 1 080p
|  | SATA | 1 SATA interfaces for 1 HDDs
|  | Capacity | 6TB capacity
|  | Network Interface | 1 RJ-45 10 /100 /1000 Mbps self-adaptive Ethernet interface
|  | Network Protocols | TCP/IP, DHCP, PT CLOUD, DNS, DDNS, NTP, IP Portal, SMTP, NFS, iSCSI, UPnP™ , HTTPS
|  | USB Port | 2 × USB2.0
|  | Power Supply | 48V DC
|  | Consumption | ≤ 10W (without enabling PoE)
|  | Working Temperature | 14°F - 131°F(-10 °C ~ +55 °C)
|  | Working Humidity | 10% - 90%
|  | Chassis | 1U Casing
|  | Dimension | 315 ×240× 48mm (12.4×9.4 × 1.9 inch)
|  | Weight | ≤ 1 kg (2.2 lb)
7.11 | NVR 32 Channel | Recorder Channel | 32-Channel Compatible with LRC pre-exist cam Dahua
|  | Recorder Case | 1.5U Case
|  | Recorder Technology | IP / NVR
|  | IP Video Input | 32-CH, Up to 12MP Resolution
|  | Two-Way Audio Input | 1-CH, RCA (2.0 Vp-p, 1kΩ)
|  | Incoming Bandwidth | 160Mbps
|  | Outgoing Bandwidth | 256Mbps
|  | Remote Connection | 128
|  | Recording Resolution | 12MP/8MP/6MP/5MP/4MP/3MP/1080p/UXGA/720p/VGA/4CIF/DCIF/2CIF/CIF/QCIF
|  | HDMI Output | 4K (3840 × 2160)/60Hz, 4K (3840 × 2160)/30Hz, 1920 × 1080p/60Hz, 1600 ×1200/60Hz, 1280 × 1024/60Hz, 1280 × 720/60Hz, 1024 × 768/60Hz
|  | VGA Output | 1-ch, resolution: 1920 × 1080p/60Hz, 1280 × 1024/60Hz, 1280 × 720/60Hz, 1024 × 768/60Hz
|  | Audio Output | 1-CH, RCA (Linear, 1kΩ)
|  | Live View/ Playback Resolution | 12MP/8MP/6MP/5MP/4MP/3MP/1080p/UXGA/720p/VGA/4CIF/DCIF/2CIF/CIF/QCIF
|  | Synchronous Playback | 16-CH
|  | Capability | 4-ch @ 4K, or 16-ch @1080p
|  | SATA | 4 SATA interfaces for 4 HDDs
|  | Capacity | Up to 8TB for Each Disk
|  | Network Interface | 1 RJ-45 10 /100 /1000 Mbps self-adaptive Ethernet interface
|  | Serial Interface | 1 RS-485 (Half-Duplex), 1 RS-232
|  | USB Interface | Front Panel: 2×USB 2.0; Rear Panel: 1×USB 3.0
|  | Alarm In/Out | 16/4
|  | Interface | 1 RJ-45 10/100/1000 Mbps self-adaptive Ethernet Interfaces
|  | Max Power | 16RJ-45 10/100 Mbps Self-Adaptive Ethernet Interface
|  | Supported Standard | IEEE 802.3 af/at
|  | Power Supply | 100~240V AC
|  | Consumption | ≤20W (Without Enabling PoE)
|  | Casing | 19-Inch Rack-Mounted 1.5U Casing
7.12 | Fortigate 200D |  | FortiGate® 200D Series
GE RJ45 WAN Interfaces 2
GE RJ45 LAN Interfaces 16
GE SFP DMZ Interfaces 2
USB (Client / Server) 1 / 1
Console (RJ45) 1
Local Storage 64 GB
Included Transceivers 0
Firewall Throughput (1518 / 512 / 64 byte UDP packets) 3 / 3 / 3 Gbps
Firewall Latency (64 byte UDP packets) 2 μs
Firewall Throughput (Packets Per Second) 4.5 Mpps
Concurrent Sessions (TCP) 3.2 Million
New Sessions/Sec (TCP) 77,000
Firewall Policies 10,000
IPsec VPN Throughput (512 byte packets) 1.3 Gbps
Gateway-to-Gateway IPsec VPN Tunnels 2,000
Client-to-Gateway IPsec VPN Tunnels 5,000
SSL-VPN Throughput 400 Mbps
Concurrent SSL-VPN Users (Recommended Maximum) 300
IPS Throughput 1.7 Gbps
Antivirus Throughput (Proxy Based / Flow Based) 600 / 1,100 Mbps
Height x Width x Length (mm) 44 x 432 x 298
Form Factor Rack Mount, 1 RU
Weight 10.5 lbs (4.8 kg)
Power 100–240V AC, 50–60 Hz
Maximum Current 110 V / 3 A, 220 V / 1.5 A
Power Consumption (Average / Maximum) 49 / 83 W
Heat Dissipation 283 BTU / h
7.13 | Access point UbiquitI | Tech specs | Access Point U6 Long-Range
|  | Dimensions | Ø220 x 48 mm (Ø8.66 x 1.89")
|  | Weight | Without mount: 800 g (1.76 lb)
With mount: 930 g (2.05 lb)
|  | Enclosure material | Plastic
|  | Mount material | SGCC Steel
|  | Weatherproofing | IP54
|  | Management interfaces | Ethernet
Bluetooth
|  | Networking interface | (1) GbE RJ45 port
|  | Button | Factory reset
|  | LED* | White/Blue
|  | Power method | PoE+, passive PoE (48V)
|  | Power supply | UniFi PoE switch
48V, 0.5A PoE adapter (not included)
|  | Supported voltage range | 44—57V DC
|  | Max. power consumption | 18.5W
|  | Max. TX power | 2.4 GHz/26 dBm
5 GHz/26 dBm
|  | MIMO | 2.4 GHz/4 x 4
5 GHz/4 x 4
|  | Throughput rate | 2.4 GHz/600 Mbps
5 GHz/2400 Mbps
|  | Antenna gain | 2.4 GHz/4 dBi
5 GHz/5.5 dBi
|  | Mounting | Wall/ceiling (included)
|  | Operating temperature | -30 to 60° C (-22 to 140° F)
|  | Operating humidity | 5 - 95% noncondensing
|  | Certifications | CE, FCC, IC
|  | WiFi standards | 802.11a/b/g
WiFi 4/WiFi 5/WiFi 6
|  | Wireless security | WPA-PSK, WPA-Enterprise (WPA/WPA2/WPA3)
|  | BSSID | 8 per radio
|  | VLAN | 802.1Q
|  | Advanced QoS | Per-user rate limiting
|  | Guest traffic isolation | Supported
|  | Concurrent clients | 300+
|  | 802.11a | 6, 9, 12, 18, 24, 36, 48, 54 Mbps
|  | 802.11b | 1, 2, 5.5, 11 Mbps
|  | 802.11g | 6, 9, 12, 18, 24, 36, 48, 54 Mbps
|  | 802.11n (WiFi 4) | 6.5 Mbps to 600 Mbps (MCS0 - MCS31, HT 20/40)
|  | 802.11ac (WiFi 5) | 6.5 Mbps to 1.7 Gbps (MCS0 - MCS9 NSS1/2/3/4, VHT 20/40/80/160)
|  | 802.11ax (WiFi 6) | 7.3 Mbps to 2.4 Gbps (MCS0 - MCS11 NSS1/2/3/4, HE 20/40/80/160)
7.14 | Telular GSM | Tech specs | 4 SIM 4 Port GSM Gateway/FWT Fixed Wireless Terminal/GSM Telular
|  | Frequency ranges GSM 850 GSM 1900 | Transmission: 869.2 ~ 893.8MHz
Transmission: 1, 930 ~ 1, 990MHz
Reception: 824.2 ~ 848.2MHz
Reception: 1, 850 ~ 1, 910MHz
|  | Frequency ranges GSM 900: GSM 1800 | Transmission: 890 ~ 915MHz
Transmission: 1, 710 ~ 1, 785MHz
Reception: 935 ~ 960MHz
Reception: 1, 805 ~ 1, 880MHz
|  | Phone interface | supply RJ-11
|  | Hanging voltage | 45 V
|  | Picking off voltage | 30mA / 41mA
|  | Dialing tone Frequency | 450Hz
|  | Antenna interface | Antenna amplifying>2.5db
|  | AC-Adapter interface | Input: AC 110~240VAC 50~60Hz
Output: 12DC 1A.
|  | AC-Adapter type | EU, US, AU, British can be optional

## Lot 8-UPS
LRC Detailed Specification |  |  |  | Bidder to Complete
Item #/Lot 8 | Item Name | Specs | Details Specification | Supplier response | Product brand | Module number
8.1 | UPS 20 KVA Standalone input Monophase/3phase | UPS Type | SmartOnline 20kVA 3-Phase UPS System
On-Line
Nominal Input Voltage(s) Supported: 120/208V 3-PH Wye; 127/220V 3-PH Wye
Nominal Input Voltage Description :Set of two hardwire input connections enables 3-Phase Wye, 4 wire (3P, N, E) inputs from two separate power sources
UPS Input Connection Type: Hardwire
Input Circuit Breakers: MAIN and ALTERNATE AC inputs are each protected by 300A 3 pole magnetic breakers
Input Phase: 3-Phase
Input Frequency: 40 to 70Hz (online mode); 50/60Hz Auto-selectable
Power Factor (Input): Greater than 0.99 (full load)
THDi: Less than 3% (full linear load)
|  | Output | Output Capacity (VA): 20000
Output Capacity (kVA): 20
Output Capacity (Watts): 18000
Output Capacity (kW): 18
Output Capacity Details OVERLOAD CAPABILITY: Supports 105-110% load for 1 hour, 111-125% load for 10 minutes, 126-150% for 1 minute and Over 150% for 200ms before switching to Bypass; Online operation resumes when load is reduced to 100% or less
Power Factor: 0.9
Crest Factor 3:01:00 AM
Nominal Voltage Detail: Output THD full resistive load: <1.5%; Output THD non-linear load: <4%; Max DC offset: ±50mV; Max Phase angle deviation: 2°; Max Voltage unbalance deviation: 1%; Output short-circuit protection included
Frequency Compatibility :50 / 60 Hz; Supports 50 to 60 Hz and 60 to 50 Hz conversion
Frequency Compatibility Details: Auto-selectable, user adjustabl
Output Receptacle Details: Output wiring (3P, N, E
Output Circuit Breakers: 300A 3 pole magnetic breaker
Output AC Waveform (AC Mode) Pure Sine wave
Output AC Waveform (Battery Mode): Pure Sine wave
Nominal Output Voltage(s) Supported: 120/208V 3-PH Wye; 127/220V 3-PH Wye
Output Receptacles: Hardwire
Output Amp Capacity:Output Amp Capacity 55.5A (208/120V); 52.5A (220/127V)
|  | Battery | Expandable Battery Runtime: Extended runtime is available with the addition of ±120VDC external battery packs (sold separately); Recommended 3 pole, 400A, 250VDC breaker rating for external battery system
Expandable Runtime Description: External battery pack wiring is contractor supplied.
DC System Voltage (VDC): ±120VDC
Battery Recharge Rate (Included Batteries):User selectable charging current of 1A to 8A (2A factory setting); Recharge rate for internal batteries is 4.6 hours to 90% capacity (7A charging current)
|  | Voltage regulation | Overvoltage Correction:Maintains continuous output in online mode, without using battery power, during overvoltages to 253V (Ph-Ph), reducing output to within 1% of selected 208/120V, 220/127V nominal output voltage
Undervoltage Correction: Maintains continuous output in online mode, without using battery power, during brownout/undervoltage conditions to 156V (Ph-Ph) at full load and to 121V (Ph-Ph) at 70% output load or less, increasing output to within 1% of selected 208/120V or 220/127V nominal output voltage
|  | USER INTERFACE, ALERTS & CONTROLS | Front Panel LCD Display:font panel LCD display with directional scroll and select buttons offers complete operating status display, plus setting and selection options for all UPS functions
Alarm Cancel Operation:Audible alarms can be muted using on-screen prompts
LED Indicators:Front panel LED indicators represent INPUT (green), BYPASS (amber), INVERTER (green), BATTERY (red) and ALARM (red)
|  | PHYSICAL | Primary Form Factor: Tower
Cooling Method: Fans
|  | FEATURES & SPECIFICATIONS | Cold Start (Startup in Battery Mode During a Power Failure): Cold-start operation supported
High Availability UPS Features: Automatic inverter bypass; Hot swappable batteries; Auto Probe Monitoring (included); Zero transfer time; OnLine/Double-Conversion
8.2 | UPS 40 KVA Standalone Triphase I/O | UPS Type | SmartOnline3-Phase 40kVA 36kW On-Line DUPS
On-Line
|  | Input | Rated input current (Maximum Load): 61 A
Nominal Input Voltage(s) Supported:220/380V 3-PH Wye; 230/400V 3-PH Wye; 240/415V 3-PH Wye
Nominal Input Voltage Description:3-Phase Wye, 4 wire plus ground (L1, L2, L3, N, G)
UPS Input Connection Type: Hardwire
Input Circuit Breakers: 80A (3 pole)
Input Phase: 3-Phase
Power Factor (Input): 99PF (100% load)
|  | Output | Output Capacity (VA):40000
Output Capacity (kVA):40
Output Capacity (Watts): 36000
Output Capacity (kW): 36
Output Capacity Details: Supports up to 100% load continuously in double conversion mode; Supports 100-110% load for 10 minutes, 110 to 130% load for 1 minute and greater than 130% for 1 second before switching to bypass mode; Inverter mode is automatically restored as load levels are reduced to less than 70%; Configuration options support up to 3 S3M30KX systems wired in parallel for increased capacity or fault-tolerant, redundant operation
Power Factor: 0.9
Frequency Compatibility:50 / 60 Hz; Supports 50 to 60 Hz and 60 to 50 Hz conversion
Frequency Compatibility Details: Automatic frequency selection
Output AC Waveform (AC Mode): Pure Sine wave
Output AC Waveform (Battery Mode): Pure Sine wave
Nominal Output Voltage(s) Supported: 220/380V 3-PH Wye; 230/400V 3-PH Wye; 240/415V 3-PH Wye
Output Receptacles: hardwire
|  | Battery | Runtime Full Load (min.): 5 min. (36kW)
Runtime Half Load (min.): 14 min. (18kW)
Expandable Battery Runtime: Supports extended runtime with optional external battery packs
DC System Voltage (VDC): '+/- 240
Battery Recharge Rate (Included Batteries): 9 hours to 90% (Internal batteries
External Battery Pack Compatibility
|  | USER INTERFACE, ALERTS & CONTROLS | Front Panel LCD Display: yes
LED Indicators: 4 LEDs report BYPASS / LINE / BATTERY / FAULT modes
|  | PHYSICAL | Primary Form Factor: tower
Cooling Method: Fans
|  | FEATURES & SPECIFICATIONS | Cold Start (Startup in Battery Mode During a Power Failure): Cold-start operation supported
8.3 | UPS 1.5 KVA | UPS Type | SmartOnline 1500 VA 600watt
On-Line
Nominal Input Voltage(s) Supported:220/240
Power Factor (Input): 99PF (100% load)
|  | output | Output Capacity Details: Supports up to 100% load continuously in double conversion mode; Supports 100-110% load for 10 minutes, 110 to 130% load for 1 minute and greater than 130% for 1 second before switching to bypass mode; Inverter mode is automatically restored as load levels are reduced to less than 70%; Configuration options support up to 3 S3M30KX systems wired in parallel for increased capacity or fault-tolerant, redundant operation
Power Factor: 0.9
Frequency Compatibility:50 / 60 Hz;
WaveForm: Pure sinwave
|  | Battery | Type 112V 7A X2
Battery Recharge Rate (Included Batteries): 4-6 hours to 90% (Internal batteries
External Battery Pack Compatibility

## lOT 9-TVs
LRC Detailed Specification |  |  |  | Bidder to Complete
Item #/Lot 9 | Item Name | Specs | Details Specification | Supplier response | Product brand | Module number
9.1 | TV 32" | Screen Size | 32 Inches
|  | Supported Internet Services | Smart
|  | Display Technology | LCD
|  | Resolution | 1080p
|  | Refresh Rate | 60 Hz
|  | Connectivity Technology | USB, HDMI
|  | Inputs /Outputs | Two HDMI Input
One Component Video Input
One RF In (Satellite Input)
One RF In (Terrestrial Cable Input)
One USB Input
One Composite In (AV)
One Ethernet (LAN)
9.2 | Smart TV 55 inch | Type | UHD 4K Smart TV
|  | Product Type | LED
|  | Series | 7
|  | Display | Screen Size: 55"
Resolution3,840 x 2,160
|  | Sound | Dolby Digital Plus
Bluetooth AudioYes
|  | Smart Service | SMART TVSmart
Web Browser
Gallery
|  | Smart Feature | Mobile to TV - Mirroring, DLNA
Remote Access
WiFi Direct
TV Sound to Mobile
Sound Mirroring
|  | Connectivity | HDMI2
USB1
Ethernet (LAN)Yes
Digital Audio Out (Optical)1
RF In (Terrestrial / Cable input / Satellite input)1/1(Common Use for Terrestrial)/1
HDMI A / Return Ch. SupportYes
eARCYes
HDMI Quick SwitchYes
Wireless LAN Built-inYes (WiFi5)
BluetoothYes (BT4.2)
Anynet+ (HDMI-CEC)
|  | Power & Eco Solution | Power SupplyAC100-240V 50/60Hz
9.3 | smart tv 45" | Tech specs | 45"Flat SmartFull HD TV
|  | Series | 5
|  | Screen Size | 45"
|  | Resolution | 4K
|  | Motion Rate | 120 (60 Hz)
|  | PQI (Picture Quality Index) | 200
|  | Dynamic Contrast Ratio | Mega Contrast
|  | Sound Output (RMS) | 10 W + 10 W
|  | Speaker Type | 2 CH (Full Range SPK)
|  | Analog Tuner | Yes
|  | HDMI | 2
|  | USB | 1
|  | Component In (Y/Pb/Pr) | 1
|  | Composite In (AV) | 1 (Common Use for Component Y)
|  | Digital Audio Out (Optical) | 1
|  | Connectivity | HDMI2
USB1
Ethernet (LAN)Yes
Digital Audio Out (Optical)1
RF In (Terrestrial / Cable input / Satellite input)1/1(Common Use for Terrestrial)/1
HDMI A / Return Ch. SupportYes
eARCYes
HDMI Quick SwitchYes
Wireless LAN Built-inYes (WiFi5)
BluetoothYes (BT4.2)
Anynet+ (HDMI-CEC)
|  | Mini Wall Mount Support | yes
|  | Vesa Wall Mount Support | yes
9.4 | Active Board | Size | 86 inch
|  | Screen Type | D-LED
|  | Aspect Ratio | 16:09
|  | Display Area | 1895.04(H) x 1065.96(V)mm
|  | Resolution | 3840(H) x 2160(V)
|  | Response Time | 8ms (Typ)
|  | Refreshing Frequency | 60Hz
|  | Display Colo | 1.07B (10bit)
|  | Pixel Pitch | 0.4935mm x 0.4935mm
|  | Brightness | 330 cd/m2
|  | Contrast Ratio (Typ) | 1200:01
|  | Viewing Angle | 178°
|  | Life Time | 50,000 Hours
|  | Sensing Type | Infrared Touch Technology
|  | Touch point | 20 points touch
|  | Response Time | <15ms
|  | Communication Mode | Full-speed USB (Driver free)
|  | HDMI IN | 2
|  | VGA IN | 1
|  | PC- Audio IN | 1
|  | Digital Audio Out | 1
|  | USB 2.0 | 4 (including 2 USB ports in front)
|  | USB 3.0 | 1
|  | USB Touch Output | 2
|  | AV IN | 1
|  | RS232 | 1
|  | Lan Port (RJ45) | 1
|  | Speaker Type | Built-in Speaker
|  | Output Power | 10W X 2
|  | Power Requirements | 100-240V~ 50/60Hz
|  | CPU | Intel® Core™ i5 Minimum
|  | RAM | 4 GB
|  | SSD (optional) | 128 GB
|  | Graphics | Integrated Intel® HD Graphics
|  | Sound Card | Integrated High Definition Audio Stereo
|  | Networking | 10/100/1000M
|  | WIFI | 802.11ac (2.4GHz/5GHz)
|  | Bluetooth | Bluetooth 4.2
|  | USB 3.0 | 6
|  | LAN (RJ45) | 1
|  | VGA Output | 1
|  | Earphone Output | 1
|  | Microphone Input | 1
|  | VESA | 800 x 600mm

## Lot 10-Printers
LRC Detailed Specification |  |  |  | Bidder to Complete
Item #/Lot 10 | Item Name | Specs | Details Specification | Supplier response | Product brand | Module number
10.1 | Printer 3 in 1 Black | Ports | Hi-Speed USB 2.0 port
|  | Copy reduce / enlarge settings | 25 to 400%
|  | Copy speed (black, normal) | Up to 18 cpm
|  | Copy resolution | 600 x 400 dpi
|  | Memory | 32 MB
|  | Input capacity | Up to 150 sheets
|  | Output capacity | Up to 100 sheets
|  | Media sizes supported (metric) | A4; A5; A6; envelopes (C5, DL); custom
|  | Media sizes, custom (metric) | 105 x 148 to 216 to 297 mm
|  | Media types | Plain paper, envelope, postcard, Label
|  | Media weight supported (metric) | 65 to 300 g/m²
|  | Maximum dimensions (W x D x H, metric) | 360 x 427 x 347 mm
|  | Print technology | Laser
|  | Print resolution (best) | Up to 600 x 600 x 1 dpi
|  | Maximum print area (metric) | 216 x 297 mm
|  | Monthly duty cycle | Up to 8000 pages
|  | Scan technology | CIS
|  | Scan resolution, hardware | Up to 1200 x 1200 dpi
|  | Levels of grayscale | 256
|  | Bit depth | 24 bit
|  | Maximum flatbed scan size (metric) | 216 to 297 mm
|  | Twain version | Version 2.1 (Windows 7 or higher)
10.2 | Printer color LaserJet
|  | Brand | HP; canon or quivalent
|  | Maximum Number of copies | Up to 99 copies
|  | Copy reduce/ enlarge settings | 25 to 400 %
|  | Copy speed (color normal) | Up to 16 ppm
|  | copy speed (black normal) | Up to 16 ppm
|  | Copy resolution | Up to 600 x 600 dpi
|  | Memory | 256 MB DDR, 128 MB Flash
|  | Network protocols, supported: | TCP/IP, IPv4, IPv6; Print: TCP-IP port 9100 Direct Mode, LPD (raw queue support only), WSD; Discovery: SLP, Bonjour, WS-Discovery; IP Config: IPv4 (BootP, DHCP, AutoIP, Manual), IPv6
|  | Maximum dimensions (W x D x H, metric) | 435 x 435 x 343 mm
|  | Print technology | Laser
|  | Duplex printing | yes
|  | Print resolution (best) | Up to 600 x 600 dpi
|  | Maximum print area (metric) | 206 x 346 mm
|  | Monthly duty cycle | Up to 30,000 pages
10.3 | Konica Minolta Printer with all its consumables and Hardwar's | Model | bizhub C308 or newest model
|  | Copying process | Electrostatic laser copy, tandem, indirect
|  | Toner system | Simitri HD® polymerised toner
|  | Copy/print speed A4 mono (cpm) | 30
|  | Copy/print speed A4 colour (cpm) | 30
|  | Copy/print speed A3 mono (cpm) | 15
|  | Copy/print speed A3 colour (cpm) | 15
|  | Autoduplex speed A4 mono (cpm) | 30
|  | Autoduplex speed A4 colour (cpm) | 30
|  | 1st Copy/print time mono (sec) | 5.6
|  | 1st Copy/print time colour (sec) | 7.3
|  | Warm-up time (sec) | Approx. 20 *
* Warm up time may vary depending on the operating environment and usage
|  | Copy resolution (dpi) | 600 x 600
|  | Gradations | 256 gradations
|  | Multi-copy | 1-9,999
|  | Original format | A5-A3
|  | Magnification | 25-400% in 0.1% steps; auto-zooming
All specifications refer to A4-size paper of 80 g/m2 quality.
|  | Print resolution (dpi) | 1,800 x 600
1,200 x 1,200
|  | Page description language | PCL 6 (XL 3.0)
PCL 5c
PostScript 3 (CPSI 3016)
XPS
|  | Operating systems | Windows VISTA (32/64)
Windows 7 (32/64)
Windows 8 (32/64)
Windows Server 2008 (32/64)
Windows Server 2008 R2 (64)
Windows Server 2012 (64)
Windows Server 2012 R2
Macintosh OS X 10.x
Unix, Linux, Citrix
|  | Printer fonts | 80 PCL Latin; 137 PostScript 3 Emulation Latin
|  | Print functions | Direct print of PCL, PS, TIFF, XPS, PDF (v1.7),encrypted PDF files and OOXML (DOCX, XLSX, PPTX);mixmedia and mixplex; "Easy Set” job programming;overlay; watermark; copy protection; carbon copy print
|  | Mobile printing | AirPrint (iOS), Mopria (Android), Google Cloud Print (optional), WiFi Direct (optional), Konica Minolta Print Service (Android), PageScope Mobile (iOS, Android); NFC Authentication and Pairing (Android)
|  | Scan speed colour (opm) | Up to 160 ipm (with optional DF-704)
|  | Scan Speed mono (opm) | Up to 160 ipm (with optional DF-704)
|  | Scan resolution (dpi) | Max.: 600 x 600
|  | Scan modes | Scan modes Scan-to-eMail (Scan-to-Me)
Scan-to-SMB (Scan-to-Home)
Scan-to-FTP
Scan-to-Box
Scan-to-USB
Scan-to-WebDAV
Scan-to-DPWS
Network TWAIN scan
|  | File formats | JPEG; TIFF; PDF; PDF/A 1a and 1b (optional); compact PDF
encrypted PDF; searchable PDF (optional); XPS; compact XPS; PPTX; DOCX/XLSX/PPTX
|  | Scan destinations | 2,100 (single + group); LDAP support
|  | Scan functions | Annotation (text/time/date) for PDF; up to 400 job programs; real-time scan preview
|  | Max. storable documents | Up to 3,000 documents or 10,000 pages
|  | Type of user boxes | Public
Personal (with password or authentication)
Group (with authentication)
|  | Type of system boxes | Secure print
Encrypted PDF print
Fax receipt
Fax polling
|  | User box functionality | Reprint; combination
Download
Sending (e-mail/FTP/SMB and Fax)
Copy box to box
|  | System memory standard (MB) | 2,048 (standard)
|  | System hard disc standard (GB) | 250 (standard)
|  | Interfaces standard | 10-Base-T/100-Base-T/1,000-Base-T Ethernet; USB 2.0
|  | Network protocols | TCP/IP (IPv4 / IPv6); IPX/SPX; NetBEUI; AppleTalk (EtherTalk); SMB; LPD; IPP; SNMP; HTTP
|  | Frame types | Ethernet 802.2; Ethernet 802.3; Ethernet II; Ethernet SNAP
|  | Automatic document feeder | Up to 100 originals; A6-A3; 35-163 gsm
RADF or Dualscan ADF available
|  | Paper size | A6-SRA3, customised paper sizes;
banner paper max. 1,200 x 297 mm
|  | Printable paper weight (g/m²) | 52-300 gsm
|  | Paper input capacity (sheets) | Standard: 1,150
Max.: 6,650 sheets
|  | Automatic duplexing | A5-SRA3; 52-256 gsm
|  | Finishing modes (optional) | Offset; group; sort; staple; punch; centre-fold; letter fold; booklet
|  | Output capacity (w. finisher) | Max.: 3,300 sheets
|  | Output capacity (w/o finisher) | Max.: 250 sheets
|  | Stapling | 50 sheets or 48 sheets + 2 cover sheets (up to 209 gsm)
|  | Stapling output capacity | Max. 1,000 sheets
|  | Letter fold | Up to 3 sheets
|  | Letter fold capacity | Max.: 30 sheets (tray); unlimited
|  | Booklet | Max.: 20 sheets or 19 sheets + 1 cover sheet (up to 209 gsm)
|  | Booklet output capacity | Max.: 100 sheets (tray); unlimited
|  | Copy/print volume recommended (monthly) | 16,000 pages
|  | Copy/print volume max. (monthly) | 100,000 pages
|  | Toner lifetime Black | 28000
|  | Toner lifetime CMY | 26,000
|  | Developer lifetime Black | 600,000
|  | Developer lifetime CMY | 600,000
|  | Drum lifetime Black | 120,000
|  | Drum lifetime CMY | 75000
|  | Power consumption | 220-240 V / 50/60 Hz
Less than 1.5 kW (system)
|  | System dimensions (WxDxH, mm) | 615 x 685 x 779 mm (excl. ADF and lower paper tray unit)
|  | System weight (kg) | Approx. 85
|  | Paper trays standard | Tray 1: 500 sheets, A5-A3, 52-256 gsm
Tray 2: 500 sheets, A5-SRA3, 52-256 gsm
Manual Bypass: 150 sheets, A6-SRA3, custom sizes, banner, 60-300 gsm
|  | Paper trays optional | Tray 3: 1x 500 sheets, A5-A3, 52-256 gsm
Tray 3 + 4: 2x 500 sheets, A5-A3, 52-256 gsm
Large Capacity Cabinet: 2,500 sheets, A4, 52-256 gsm
Large Capacity Cabinet (1): 3,000 sheets, A4, 52-256 gsm (LU-302)
Manual Bypass: 150 sheets, A6-SRA3, custom sizes, banner, 60-300 gsm
|  | Security | ISO15408/IEEE 2600.2 compliant (in evaluation);
IP filtering and port blocking;
SSL2; SSL3 and TSL1.0 network communication;
IPsec support; IEEE 802.1x support; user authentication;
Authentication log; secure print;
Hard disk overwrite (8 standard types);
Hard disk data encryption (AES 256);
Hard disk mirroring (optional); Memory data auto deletion;
Confidential fax receipt; Print user data encryption;
copy protection (Copy Guard, Password Copy) optional
|  | Accounting1 | Up to 1,000 user accounts; Active Directory support
User function access definition
Biometric authentication (finger vein scanner) optional
ID card authentication (ID card reader) optional
|  | Software | PageScope Net Care Device Manager
PageScope Data Administrator
PageScope Box Operator
PageScope Direct Print
Print Status Notifier
Driver Packaging Utility
Log Management Utility

## Lot 11-Phones
LRC Detailed Specification |  |  |  | Bidder to Complete
Item #/Lot 11 | Item Name | Specs | Details Specification | Supplier response | Product brand | Module number
11.1 | Analog desk phone | Model | KX-TS880MX Panasonic
|  | General | Number of Line: 1
One Touch Dial (Stations): 20
Redial Memory (Stations): 20
Auto Redial: yes
One Touch Redial: Yes (Last One)
Speed Dial (Station): Yes (10)
Phonebook Name Input (Stations):50 (Number & Name)
One-Touch Tone Switching: Yes
Insertable Pause: 3.5 s
Ringer Volume (Off /Low /High): Yes/ Yes/ Yes
Ringer Indicator: YES
Electronic Hold on Music: YES
Speakerphone (Volume): Yes (8-Step)
Mute: YES
On-Hook Dialing: YES
Handset Receiver Volume: 4 Steps
Call Restriction: YES
Dial Lock: YES
Navigator: YES
|  | Display | LCD: 3-Line (Dot & 7-Seg + Pict)
LCD Contrast: 4 Step
|  | Caller ID | Caller ID *¹ (Memory Stations): Yes (50)
Private Name Display: Yes *²
Time / Day Stamp from Clock: Yes
|  | Others | Power Source: 3 x AA and Line
Wall Mountable: Yes (2-Step Tilt Angle)
|  | Dimensions/ Weight | Dimensions W x D x H (mm): 172 mm x 220 mm x 104 mm
Weight (g): 720 g
|  | Note | *¹ Requires subscription to a Caller ID service offered by your provider /telephone company.
*² Requires registration in Phonebook function.
11.2 | Panasonic KX-tes824bx |  | Part Number : KX-TES824BX
Maximum configuration : 8 Analogue CO / 24 Extensions
Advanced Hybrid PBX System
3 outside (CO) lines and 8 extensions.
Easily expanded with up to 8 outside (CO) lines and 24 extensions.
Built in Voice Message
3-level Automatic Reception with Voice Guidance
Caller ID Display on SLT's and APT's "An optional card is required"
Doorphones, Door Openers, and Doorbells "An optional card is required"
Uniform Call Distribution (UCD) with message
For More Features: Click Here
Warranty 1 Year on Part
11.3 | Mobile phone | NETWORK | Technology:GSM / HSPA / LTE / 5G
|  | BODY | SIM:Single SIM (Nano-SIM) or Hybrid Dual SIM (Nano-SIM, dual stand-by)/IP67 dust/water resistant (up to 1m for 30 mins)
|  | DISPLAY | Type: Super AMOLED, 90Hz
Size:6.4 inches, 98.9 cm2 (~83.7% screen-to-body ratio)
Resolution:1080 x 2400 pixels, 20:9 ratio (~411 ppi density)
|  | PLATFORM | CPU: Octa-core (2x2.4 GHz Cortex-A78 & 6x2.0 GHz Cortex-A55)
GPU:Mali-G68
|  | MEMORY | Card slot:microSDXC (uses shared SIM slot)
Internal:128GB 4GB RAM
|  | MAIN CAMERA | Quad: 48 MP, f/1.8, 26mm (wide),
|  | SELFIE CAMERA | Single: Up to13 MP, f/2.2, (wide)
|  | SOUND | Loudspeaker:Yes, with stereo speakers
|  | COMMS | WLAN: Wi-Fi 802.11 a/b/g/n/ac, dual-band, Wi-Fi Direct
Bluetooth: 5.1, A2DP, LE
Positioning: GPS, GLONASS, GALILEO, BDS
NFC: Yes (market/region dependent)
USB: USB Type-C 2.0, OTG
|  | FEATURES | Sensors: Fingerprint (under display, optical), accelerometer, gyro, compass Virtual proximity sensing
|  | BATTERY | Type: Li-Po 5000 mAh, non-removable
Charging: 25W wired
11.4 | IP phone Avaya |  | Original EMEA Product. New, factory sealed and original boxed.
|  | Descriprion | Avaya 1608-I IP Deskphone is a full-featured IP phone with 9 programmable line and feature appearance buttons
Medium to high call volumes
Transitioned the 1600 series IP telephones to a Global form factor
English language text removed from the faceplate
Use icons to communicate button functions and fixed features such as message, menu, headset, mute, and speaker.
|  | Key Benefits: | The 1600 Series deliver capabilities found in higher-priced devices.
Ideal for enterprises and call centers alike.
Context-sensitive display
Fixed keys fro conference, transfer and hold
Work with the Avaya Aura® Platform and the Avaya IP Office™ Platform.
Easy-to-read status information
Backlit displays
High-quality full-duplex speakerphones
Buttons with dual LEDs (red and green)
|  | Specifications: | Backlit display – 3.5” diagonal, 3 rows by 24 characters
Ergonomic hearing aid compatible handset – supporting TTD acoustic coupler
8 line appearance/feature key buttons – with dual LED’s (red, green)
High quality 2-way speakerphone
Fixed feature buttons with four way navigation and important keys
Message waiting indicator
Dual position flip stand
Three contextual softkey buttons
Volume button – (separate volume levels in the handset, headset, speaker, and ringer)
Quick-access Voicemail Message button
Telephony application button – to return to main telephone screen
Avaya Menu button – (options and settings access)
Static or dynamic address assignment
Dual Ethernet ports for connection of phone and collocated PC w/VLAN separation
Power over Ethernet or optional 48V power supply
|  | Part number | 700508260
|  | EAN | 5052179469343
|  | Software | SIP protocol support on Avaya Aura Platform
H.323 protocol support
Standards-based codec support: G.711, G.726, G.729A/B, G.722 (G.726 is not available in SIP)
Languages: Arabic, Brazilian Portuguese, Simplified Chinese, Dutch, English, French, Parisian French, German, Hebrew, Italian, Japanese (Kanji, Hiragana and Katakana), Korean, Spanish, Castilian Spanish, and Russian.
|  | Includes | 1608I IP Phone
Handset & Cord
Unit Stand
11.5 | IP phone CISCO Standard | Name | Cisco IP Phone 8851
|  | Features and Capabilities | An Enhanced User Experience
High-quality, full-duplex, wideband audio and superior echo cancellation for exceptional clarity when communicating
Integration with personal mobile devices using Cisco Intelligent Proximity for Mobile Voice**
Simplified dialing and expanded status detail with the optional Cisco IP Phone 8800 Key Expansion Module
Choice of wired, USB and Bluetooth headsets from Cisco third-party vendor partners
Features will vary by vendor platform
Uses Bluetooth technology
Non-Bluetooth equipped version of the 8851 that supports the modules is available.
Simpler, More Cost-Effective Administration
|  | Benefits | Flexible deployment options include Cisco on-premises, hosted, and Webex Calling.
Cisco Expressway gives remote workers single sign-on access without need for a VPN client
Cisco EnergyWise reduces energy cost and carbon footprint in off-work hours
Gigabit Ethernet and 802.3af/at Power over Ethernet reduce installation and infrastructure costs
Cisco Webex Phone OS consolidates administration with common software to both IP Phone 8800 Series and IP Phone 7800 Series
|  | Specifications | Attribute
Programmable line and feature keys
Display
Integrated switch
Wideband audio
Personal mobile device integration
Headset ports
Wall-mount option
IP Phone 8800 Key Expansion Module
5-inch widescreen VGA (800x480 pixel), 24-bit color
10/100/1000
G.722 on handset, speakerphone, and headset
Yes; (Cisco Intelligent Proximity for Mobile Voice)
RJ-9; auxiliary port, USB, Bluetooth
|  | Optional | Up to two (72 additional keys)
11.6 | IP Phone CISCO High | Features and Capabilities | The Cisco IP Phone 8845 delivers affordable entry to HD video communications
It's ideal for knowledge workers, administrative staff, managers, and executives
Suited to shared workspace environments
Flexible deployment options for the 8845, whether Cisco on-premises, from the Cisco cloud, or in a hybrid configuration.
Support third-party hosted call control service.*
Improved Collaboration
Key features of the IP Phone 8845 include:
Easy-to-use, one-touch 720p HD desktop video
Integration with personal mobile devices using Cisco Intelligent Proximity for Mobile Voice
Wideband audio for exceptional clarity
High-resolution, 5-inch, widescreen color display for navigation and interaction
Choice of wired and Bluetooth headsets from third party vendors**
Simpler and More Cost-Effective Administration
Flexible deployment options include Cisco on-premises, hosted, and Webex Calling.
Cisco Expressway gives remote workers single sign-on access without need for a VPN client
Cisco EnergyWise reduces energy costs and carbon footprint in off-work hours
Gigabit Ethernet and 802.3af/at Power over Ethernet reduce installation and infrastructure costs
Cisco Webex Phone OS consolidates administration with common software to both the IP Phone 8800 Series and IP Phone 7800 Series
Requires future phone software update to support third-party call control. Features may vary by telephony platform provider.
|  | Specifications | Attribute
Programmable line and feature keys
Video
Display
Integrated switch
Wideband audio
Personal mobile device integration
Headset ports
Wall-mount option
Specification
720p HD, H.264 AVC
5-inch widescreen VGA (800x480 pixel), 24-bit color
10/100/1000
G.722 on handset, speakerphone, and headset
Cisco Intelligent Proximity for Mobile Voice
RJ-9; auxiliary port; also supported with Bluetooth
Optional kit

## Lot 12- Tablets
LRC Detailed Specification |  |  |  | Bidder to Complete
Item #/Lot 12 | Item Name | Specs | Details Specification | Supplier response | Product brand | Module number
12.1 | Tablet 8 | NETWORK | Technology: GSM / HSPA / LTE
2G bands:GSM 850 / 900 / 1800 / 1900
3G bands: HSDPA 850 / 900 / 1700(AWS) / 1900 / 2100
4G bands: 1, 2, 3, 4, 5, 7, 8, 12, 17, 20, 28, 38, 40, 66
Speed:HSPA, LTE-A
|  | BODY | Dimensions:212.5 x 124.7 x 8 mm (8.37 x 4.91 x 0.31 in)
Build:Glass front, aluminum back, aluminum frame, plastic ends
SIM:Nano-SIM
|  | DISPLAY | SIM:Nano-SIM
Size:8.7 inches, 214.9 cm2 (~81.1% screen-to-body ratio)
Resolution:800 x 1340 pixels, 5:3 ratio (~179 ppi density)
|  | PLATFORM | OS:Android 12 or higher
CPU: Octa-core (4x2.3 GHz Cortex-A53 & 4x1.8 GHz Cortex-A53)
GPU: PowerVR GE8320
|  | MEMORY | Card slot: microSDXC (dedicated slot)
Internal: 32GB 3GB
eMMC 5.1
|  | MAIN CAMERA | Single:8 MP, AF
Video:1080p@30fps
|  | SELFIE CAMERA | Single:2 MP
|  | SOUND | Loudspeaker:Yes, with stereo speakers
3.5mm jack
|  | COMMS | WLAN:Wi-Fi 802.11 a/b/g/n/ac, dual-band, Wi-Fi Direct
Bluetooth: 5.0, A2DP, LE
Positioning: GPS, GLONASS, BDS, GALILEO
USB: USB Type-C 2.0
SIM:Nano-SIM
|  | FEATURES | Sensors: Accelerometer, compass
|  | BATTERY | Type: Li-Po 5100 mAh, non-removable
Charging: 15W wired
12.2 | Tablet 10 | NETWORK | Technology: GSM / HSPA / LTE
2G bands: GSM 850 / 900 / 1800 / 1900
3G bands: HSDPA 850 / 900 / 1700(AWS) / 1900 / 2100
4G bands: 1, 2, 3, 4, 5, 7, 8, 12, 17, 20, 28, 38, 40, 41, 66
Speed:HSPA, LTE
|  | BODY | Dimensions:246.8 x 161.9 x 6.9 mm (9.72 x 6.37 x 0.27 in)
SIM:Nano-SIM
|  | DISPLAY | Type:TFT LCD
Size:10.5 inches, 319.7 cm2 (~80.0% screen-to-body ratio)
Resolution:1200 x 1920 pixels, 16:10 ratio (~216 ppi density)
|  | PLATFORM | latest android
CPU:Octa-core (2x2.0 GHz Cortex-A75 & 6x2.0 GHz Cortex-A55)
GPU:Mali G52 MP2
|  | MEMORY | Card slot:microSDXC (dedicated slot)
Internal:128GB 4GB RAM
|  | MAIN CAMERA | Single:8 MP, AF
Video:1080p@30fps
|  | SELFIE CAMERA | Single:5 MP
Video:1080p@30fps
|  | SOUND | Loudspeaker: Yes, with stereo speakers (4 speakers)
3.5mm jack
|  | COMMS | WLAN: yes, Wi-Fi 802.11 a/b/g/n/ac, dual-band, Wi-Fi Direct
Bluetooth: 5.0, A2DP, LE
Positioning: GPS, GLONASS, BDS, GALILEO, QZSS
USB:USB Type-C 2.0
|  | FEATURES | Sensors:Accelerometer, gyro, proximity, compass
|  | BATTERY | Type: Li-Po 7040 mAh, non-removable
Charging: 15 w wired
12.3 | Tablet Microsoft | Series | Surface Pro
|  | Memory Storage Capacity | 512 GB
|  | Screen Size | 13 Inches
|  | Display Resolution Maximum | 2880 x 1920 Pixels
|  | About this item | Microsoft SQ 3 with 5G[2] for the Pro on the go.
Up to 19 hours of battery life.[4]
Adjust the angle with built-in Kickstand.
Virtually edge-to-edge 13” PixelSense touchscreen for pen[1] and Windows 11.
Surface Slim Pen 2[1]storage and charging built right into Surface Pro Signature Keyboard.[1,5]
USB-C ports for easy accessory charging, docking to displays, and large file transfers.
Surface Pro Signature Keyboard and accessories sold separately and not included.

## Lot 13- Cables and Assecories
LRC Detailed Specification |  |  |  | Bidder to Complete
Item # | Item Name | Specs | Details Specification | Supplier response | Product brand | Module number
13.1 | USB 256GB | Memory Storage Capacity | 256GB Storage Capacity
|  | Read Speed | Read Speeds up to 1000 MB/s
|  | Tech specs | Write Speeds up to 900 MB/s
|  | Hardware Interface | USB 3.2 Gen 2 Type-C Interface
13.2 | USB16GB | Memory Storage Capacity | 16 GB
|  | Brand | Kingston or equivalent
|  | Hardware Interface | USB, USB 3.0
|  | Flash Memory Type | CompactFlash
|  | Read Speed | 200 Megabytes Per Second
13.3 | USB 32 GB | Brand | Kingston or equivalent
|  | Memory Storage Capacity | 32 GB
|  | Hardware Interface | USB 3.2 Gen 1
|  | Read Speed | 250 Megabytes Per Second
|  | Flash Memory Type | USB
Up to 250MB/s read, 180MB/s write
13.4 | USB 64GB | Memory Storage Capacity | 64 GB
|  | Brand | Kingston or equivalent
|  | Hardware Interface | USB, USB 3.0
|  | Flash Memory Type | CompactFlash
|  | Read Speed | 200 Megabytes Per Second
13.5 | USB 128 GB | Memory Storage Capacity | 128 GB
|  | Brand | Kingston or equivalent
|  | Hardware Interface | USB, USB 3.0
|  | Flash Memory Type | CompactFlash
|  | Read Speed | 200 Megabytes Per Second
13.6 | 8-Port USB Typ-C Multimedia | USB | 3 x USB-A USB 3.0 / 3.1/3.2 Gen 1
1 x USB-C Unspecified USB (100 W)
|  | Ethernet | 1 x RJ45 (10/100/1000 Mb/s)
|  | Display | 1 x HDMI (Female)
|  | Media Card Reader | 1 x SDHC
1 x microSDHC
|  | Host Connection | USB-C 3.0 / 3.1/3.2 Gen 1
|  | Connection Type | Integrated Cable
|  | Power Source | Bus Powered
|  | Cable Length | 10.5" / 26.67 cm
13.7 | Headphones | Brand | Microsoft or equivalent
|  | Earpiece Design | Over-Ear
|  | Listening Mode | Binaural
|  | System Connection | 1 x USB-A
|  | Dimensions | 6.4 x 7.0" / 162.0 x 178.0 mm
|  | Package Weight | 0.91 lb
|  | Box Dimensions (LxWxH) | 10.1 x 7.95 x 3.6"
13.8 | Headphones USB | Tech specs | USB COMPUTER HEADSET
|  | Type | Logitech or equivalent
|  | Dimensions | Cable length: 6.23 ft (1.9 m)
|  | Technical Specifications | Microphone Type: Bi-directional
Input Impedance: 32 Ohm
Sensitivity (headphone): 94 dBV/Pa +/- 3 dB
Sensitivity (microphone): -17 dBV/Pa +/- 4 dB
Frequency response (Headset): 20 Hz - 20 KHz
Frequency response (Microphone): 100 Hz - 10 KHz
13.9 | Headphones AUX | Tech specs | White Stereo Headset
|  | Type | Logitech or equivalent
|  | Impedance | 22 Ohms.
|  | Headphone Sensitivity | 122dB.
|  | Microphone Sensitivity | -44dB.
|  | Frequency Response | 20Hz To 20KHz.
|  | Frequency Response | 100Hz To 6500Hz.
|  | Connectivity | AUX 3.5mm
|  | Card Length | 1.8 Meters.
13.1 | Power bank 20,000AH | Tech specs | 20000mAh Compact Smart Charging Power Bank with Dual USB-A & USB-C Output
|  | Battery Capacity | 20000mAh
|  | Battery Type | Li-Polymer
|  | Input USB-C | 5V/2A
|  | Input Input USB-C | 5V/2A
|  | Output USB-A 1 | 5V/2A
|  | Output USB-A 2 | 5V/2A
|  | Output USB-C | 5V/2A
|  | Total Output | 5V/2A
|  | Charging Time | 10Hrs
13.11 | Power bank 72,000mAH | Tech specs | Ultimate Power Base 72000mAh Power Bank
|  | Capacity | 72000mAh at 3.7V
|  | Weight | 1.5kg
|  | USB-C input | DC5V/3A 9V/3A 12V/3A 15V/3A 20V/3A
|  | Cigarette lighter output | 12V/15A Max
|  | USB output | 5V/4.5A 4.5V/5A 9V/2A 12V/1.5A
|  | USB-C output: | DC5V/3A 9V/3A 12V/3A 15V/3A 20V/3A
|  | Type-C output 1 | DC5V/3A 9V/3A 12V/3A 15V/3A 20V/3A
|  | Type-C output 2 | DC5V/3A 9V/2A 12V/2.25A(PPS:3.3-11V/3A)
|  | DC Laptop output | 12V/5A 16.5V/4A 20V/3.5A 24V/2A
|  | Wireless Charging | 10W
|  | Charging time | 5-6 hours
13.12 | External SSD | Brand | Kingston or equivalent
|  | Capacity | 1TB.
|  | Interface | USB 3.2 Gen 2x2 (cable included).
|  | Speeds | 2000MB/s read/write (with USB 3.2 Gen 2x2).
|  | Specifications | Metal casing with an included rubber sleeve for extra protection.
IP55 rated dust and water resistance.
13.13 | External HDD | Tech specs | Seagate or equivalent
|  | Capacity | 1TB
13.14 | External 480 SSD | Brand | KINSGTON or equivalent
|  | Type Internal | SSD
|  | Capacity | 480GB
|  | SIZE | 2.5"
|  | TYPE | external
Capacity: 480GB, Interface: SATA Rev. 3.0 (6Gb/s) with backwards compatibility to SATA Rev. 2.0. 480GB to 500MB/s Read and 450MB/s Write
13.15 | Cable extension MICROPHONE 15 m | Tech specs | Logitech,15 m
|  | DIMENSIONS | Depth: 49.22 ft (15 m)
Cable Thickness: 0.20 in (5 mm)
Repeater Length: 1.97 in (50 mm)
Repeater Thickness: 0.47 in (12 mm)
Weight: 17.99 oz (510 g)
|  | SYSTEM REQUIREMENTS | Logitech GROUP
|  | Connection Type | Mini-DIN-6
|  | Compliance | Emissions: FCC Class (A), CE
Regulatory: RoHS
Flammability: UL/CSA Type CMP
|  | PACKAGE CONTENTS | One 15 m (49 feet) DIN Cable
Velcro Cable Management Straps
|  | PART NUMBER | 939-001490
13.16 | Cable extension MICROPHONE 10m | Tech specs | Logitech groupe 10m
|  | DIMENSIONS | Depth: 10 m (33ft)
Cable Thickness: 0.16 in (4 mm)
Repeater Length: 1.97 in (50 mm)
Repeater Thickness: 0.47 in (12 mm)
Weight: 9.81 oz (278 g)
|  | SYSTEM REQUIREMENTS | Logitech GROUP
|  | Connection Type | Mini-DIN-6
|  | Compliance | Emissions: FCC Class (A), CE
Regulatory: RoHS
Flammability: UL/CSA Type CM, VW-1
|  | PACKAGE CONTENTS | One 10m (32.8 ft) DIN Cable
Velcro Cable Management Straps
|  | PART NUMBER | 939-001487
13.17 | Electrical extension 1.5m | Tech specs | 4 sockets, 1-1.5m,Brand: Le grand or equivalent (high quality only will be accepted)
|  | Multi-outlet extensions - switched | On/off switch with a light indicator, can be operated by foot or by hand
Socket with child protection shutters tested to withstand 10000 operations
16 A max. - Power 3500 W at 230 V
|  | 1.5 m cord | White/Grey
13.18 | Electrical extension 5m | Tech specs | 6 sockets, 5m, Brand: Le grand or equivalent (high quality only will be accepted)
|  | Multi-outlet extensions - unswitched | Wall-mounting possibilities with the packaging accessory
90° socket for connecting a transformer without blocking another socket
16 A max. power 3 500 W at 230 V
|  | 5 m cord | White/Grey
13.19 | Lenovo Type-C Charger universal power 65Watt | Tech specs | Lenovo Type-C Charger universal
|  | Charging Port | USB-C
|  | Input Power | 100-240 V / 1.5A 50-60 Hz
|  | Height (US) | 1.12in
|  | Width (US) | 1. 81in
|  | Depth (US) | 4.25in
|  | Weight (US) | 0.49 lbs
|  | Height | 28.5mm
|  | Width | 46mm
|  | Depth | 108mm
|  | Weight | 0.22kg
|  | Min Operating Humidity | 8%
|  | Max Operating Humidity | 80%
|  | Min Operating Temperature | 5C
|  | Max Operating Temperature | 40C
|  | Warranty Types | 1 Year - CRU
|  | Warranty Period | One Year
13.2 | HP laptop Charger | Tech specs | HP 65W USB-C CHARGER FOR LAPTOP
|  | Compatibility | Compatible with most USB-C® devices
|  | Connector | USB Type-C®
|  | Input operating current | 1.6 A at 90 VAC and maximum load
|  | Output voltage | 5V/9V/12V/15V/20V
|  | Cable length | 70.9 in
|  | Minimum system requirements | USB Type-C®
|  | Dimensions (W X D X H) | 3.82 x 2.11 x 0.83 in
|  | Weight | 0.46 lb
|  | Warranty | HP standard one-year limited warranty.
|  | What's in the box | HP 65W USB-C Laptop Charger; Power cord; Product notice; Warranty card
13.21 | Logitech groupe CONFERENCE SET | CAMERA | Smooth motorized pan, tilt and zoom, controlled from remote or console
260°pan, 130° tilt
10x lossless HD zoom
90° Field of View
Full HD 1080p 30fps
H.264 UVC 1.5 with Scalable Video Coding (SVC)
Autofocus
5 camera presets
Far-end control (PTZ) of ConferenceCam products
ZEISS lens certifcation
Kensington security slot
LED to confrm video streaming
Standard tripod thread
|  | REMOTE CONTROL | Dockable
8.5m/28-foot range
|  | SPEAKERPHONE | Full-duplex performance
Acoustic echo cancellation
Noise reduction technology
Ultra-wideband audio
Bluetooth and NFC wireless technology
LCD for caller ID, call duration and other functional response
LEDs for speakerphone streaming, mute, hold, and Bluetooth wireless paring
Touch controls for call answer/end, volume and mute,
Bluetooth – plus camera PTZ, “home” preset and farend control
Microphones (Tx)
Frequency response: 100Hz – 11KHz
Sensitivity: -28dB +/-3dB
Distortion: <1% @ 1KHz at 106dB
Speakers (Rx):Frequency response: 120Hz – 14KHz
Sensitivity: 83dBSPL +/-3dB at 1W/1M
Max output: 91dBSPL
Distortion: <5% from 200Hz
|  | HUB / CABLE | Central mountable hub for connection of all components
Included adhesive solution for under-table mounting
Two cables for connection between hub and camera/ speakerphone (Length: 5m/16’)
One USB cable for connection to PC/Mac (Length: 3m/6.6’)
AC Power adapter (Length: 3m/9.8’)
|  | MOUNT | Dual purpose mount for wall placement or for elevating the camera on a table
|  | COMPLIANCE AND TOOLS | USB 2.0 compliant
UVC-compliant video and audio for broad application compatibility: Optimized for Microsoft® Lync®, Certifed for Skype for Business, Cisco Jabber® and WebEx® compatible. Enhanced integration with Logitech Collaboration Program (LCP) members.
Downloadable diagnostic tool
Field upgradeable frmware tool
Downloadable app plug-ins for advanced feature support
|  | PRODUCT DIMENSIONS + WEIGHT | Camera:130 x 170 x 138 mm
5.1 x 7 x 5.4”
585g /21oz
Speakerphone: 240 x 65 x 240 mm
9.5 x 2.5 x 9.5”
1223g / 43oz
Hub:94 x 34 x 74 mm
3.75 x 1.3 x 2.9”
83g / 3oz
Remote: 50 x 120 x 12 mm
2 x 5 x 0.5”
2 x 5 x 0.5”
Package
19.75 x 6 x 12.25”: 500 x 152 x 310 mm
4.1kgs / 9lbs
Wall/Table Mount: 210 x 120 x 99 mm
8.27 x 4.72 x 3.90”
255g/8.99 oz
Expansion Mics: 83 x 83 x 21 mm
3.3 x 3.3 x 0.83”
230g / 8oz
13.22 | Wireless combo Keyboard Mouse | Dimensions | Keyboard: Height: 242 *Width: 460 mm*Depth:31 mm
Mouse with AA battery: Height: 109 mm Width: 71 mm Depth: 42 mm
Unifying receiver:Height: 23.1 mm * Width: 18.7 mm *Depth: 6.1 mm
|  | Technical Specifications | Wireless range:10 m
Keyboard: Spill-resistant design 2Tested under limited conditions (maximum of 60 ml liquid spillage). Do not immerse the keyboard in liquid. LCD Display Palm Rest 10-Key Number pad Key type: deep profile On/Off power switch 2 AA batteries（Alkaline Battery） Battery life: 36 months 3Keyboard battery life calculation based on an estimated two million keystrokes/year in an office environment.
Mouse: Sensor Technology: Precision Optical tracking Number of Buttons: 7 Scrolling: Hyper-fast Tilt wheel: Yes with middle click Connect/Power: On/Off power button 2 AA batteries（Alkaline Battery） Battery: 36 months 4Keyboard battery life calculation based on an estimated two million keystrokes/year in an office environment.
13.23 | Wireless Mouse | Dimensions Mouse | Height: 42 mmWidth: 71 mm Depth: 109 mm
Weight (with batteries): 4.76 oz (135 g), with AA battery
Unifying receiver
|  | Technical Specifications | Sensor Technology
Precision Optical Tracking
DPI (Min/Max): 1000±
|  | Scrolling | Hyper-Fast Scrolling Wheel
Scroll Wheel: Yes, Rubber
Tilt wheel: Yes, with middle click
|  | Battery | Battery: 36 months 1Battery life may vary based on user and computing
Batteries Details: 2 x AA (included)
|  | Connectivity | Connection Type: 2.4 GHz wireless connection
Wireless range: 10 m
13.24 | LCD Screen Monitor 21' | Screen Size (Inch) | 21.5"
|  | Screen | Flat
|  | Resolution | 1920 x 1080
|  | Aspect Ratio | 16:09
|  | Brightness | Min: 200 nits
|  | Static Contrast Ratio | 1000:1(Typ)
|  | Viewing Angle (Horizontal/Vertical) | 178°/178°
|  | Response Time | 5(GTG)
|  | Color Support | 16.7M
|  | Refresh Rate (Hz) | 75Hz
|  | Features | HDMI input
Mac Compatible
Windows 10 Compatible
Eco Saving Plus
Eye Saver Mode
Flicker Free
|  | Power Consumption | Power Consumption (Off Mode): .3W
|  | Dimensions (W x H x D) | Product Dimensions With Stand: 19.2" x 15.6" x 9.1"
Product Dimensions Without Stand: 19.2" x 11.6" x 1.6"
|  | Warranty | 3 years
|  | Accessories | HDMI Cable
Power Cable:Yes (1.5m)
Display Port Cable
13.25 | HDMI Cable 3M | Connector Type | HDMI
|  | Cable Type | HDMI
|  | Compatible Devices | Projector, Laptop, Monitor, Television, Personal Computer
|  | Connector Gender | Male-to-Male
|  | Features | HIGH PERFORMANCE 8K CABLE: 3
HIGH PERFORMANCE 8K CABLE: 3m
Ultra HD HDMI 2.1 cable; 8K/5K 60Hz
4K 120Hz video (48Gbps)
Dynamic HDR10+ & Dolby Vision for high contrast & vivid picture ;eARC
DTS-HD Master Audio
DTS:X
Dolby TrueHD
Atmos for high quality audio; HDCP 2.3
|  | ULTRA CERTIFIED CABLE | Ultra High Speed HDMI 2.1
|  | Certification | each cable will deliver full 8K performance & beyond
Encased in die-cast aluminium shielding to improve signal integrity & prevent signal degradation due to EMI Interference
|  | DURABLE | bend cycles at 120°
corrosion-free gold-plated connectors
Long lasting flexible TPE jacket & strain relief
13.26 | HDMI Cable 1.5 M | Connector Type | HDMI
|  | Cable Type | HDMI
|  | Compatible Devices | Projector, Laptop, Monitor, Television, Personal Computer
|  | Connector Gender | Male-to-Male
|  | Features | HIGH PERFORMANCE 8K CABLE: 1.5
HIGH PERFORMANCE 8K CABLE: 1.5m
Ultra HD HDMI 2.1 cable; 8K/5K 60Hz
4K 120Hz video (48Gbps)
Dynamic HDR10+ & Dolby Vision for high contrast & vivid picture ;eARC
DTS-HD Master Audio
DTS:X
Dolby TrueHD
Atmos for high quality audio; HDCP 2.3
|  | ULTRA CERTIFIED CABLE | Ultra High Speed HDMI 2.1
|  | Certification | each cable will deliver full 8K performance & beyond
Encased in die-cast aluminium shielding to improve signal integrity & prevent signal degradation due to EMI Interference
|  | DURABLE | bend cycles at 120°
corrosion-free gold-plated connectors
Long lasting flexible TPE jacket & strain relief
13.27 | Mini display to display cable | Type | 3m, Mini DisplayPort to DisplayPort 1.2 Cable - 4K x 2K UHD Mini DisplayPort to DisplayPort Adapter Cable, color black
|  | MINI-DP to DISPLAYPORT | Supports 4K x 2K (3840x2400p 60Hz)
21.6 Gbps bandwidth
HBR2
8Ch Audio
Multi-Stream Transport (MST)
GTC for precise audio channel timing & 3D Stereo (2560x1600p 120Hz)
13.28 | HDMI cables 5M | Type | 5m High Speed HDMI® Cable - Ultra HD 4k x 2k HDMI Cable - HDMI to HDMI M/M
|  | Features | 2x HDMI® Male Connectors
Gold-plated HDMI connectors
Supports Ultra HD Resolutions up to 4k x 2k
Cable Shield Type: Aluminum-Mylar Foil with Braid
Connector A 1 - HDMI(19 pin) Male
Connector B 1 - HDMI(19 pin) Male
Color:Black
Connector Style: Straight
Wire Gauge: 28 AWG
Cable Length: 5 m
13.29 | HDMI cable 10m | Type | 10m High Speed HDMI Cable – Ultra HD 4k x 2k HDMI Cable – HDMI to HDMI M/M
|  | Product ID | HDMM10M
|  | Connector(s) | Connector A : 1 - HDMI (19 pin)
Connector B: 1 - HDMI (19 pin)
|  | Hardware | Connector Plating :Gold
Cable Shield Material: Aluminum-Mylar Foil with Braid
|  | Performance | Maximum Digital Resolutions: 4K x 2K @ 30 Hz
13.3 | Cat 6 Cables | Connector Type | ‎ETHERNET CABLE, RJ45
|  | Ethernet cable category | ‎Cat 6A
|  | Colour | ‎White
|  | Connector Gender | ‎Male-to-Male
|  | Data Transfer Rate | ‎1000 Megabits Per Second
|  | Net Quantity | ‎300.00 Meters
|  | Connectivity Technology | ‎RJ45
UPTO 10 GIGABIT SPEED
Supports PoE, PoE+, and PoE++ (IEEE 802.3af/at/bt) up to 60W and 300V DC.
13.31 | Patch cord | Tech specs | 0.5 M Cat 6A/ 1M Cat 6A/ 3M Cat 6A/ 5M Cat 6A THE The bidder is required to provide the specifications for the 0.5m,1m,3m,5m in case are different brand or different specs
|  | Features | 3M
Category 6 link component
Moulded boot
4 pairs of flexible multi-stranded copper conductors
Polyethylene conductor insulation to NFC 32060
Two types of outer jacket depending on user requirements: PVC or low smoke zero halogen (LSOH*) material with flame retardant properties to IEC 60332-1
|  | For SSTP version | Synthetic water-repellent tape
General shielding by copper braid
Pair by pair shielding by aluminium/polyester tape
13.32 | Type C to ethernet | Product Dimensions | 4.72 x 7.09 x 1.18 inches
|  | Item Weight | 2.82 ounces
|  | Hardware Interface | USB 3.1 Type C, Ethernet
|  | Operating System | Linux, IPad OS, MacOS, Windows 11/10/8.1/8, Android
|  | Compatible Devices | Nintendo Switch, Tablets, Laptops, Smartphone
|  | Item Dimensions LxWxH | 4.72 x 7.09 x 1.18 inches
|  | Data Link Protocol | USB, Ethernet, Gigabit Ethernet
|  | Data Transfer Rate | 5 Gigabits Per Second
13.33 | SD Card 256 GB | Type | Kingstone, or equivalent
|  | Capacity | 256GB
|  | Standard/Class | Class 10, UHS-II, U3, V90
|  | erformance1 | 300/260MB/s read/write
|  | Dimensions | 24mm x 32mm x 2.1mm (SD)
|  | Format | exFAT (64GB-256GB)
|  | Operating temperature | -25°C~85°C
|  | Storage temperature | -40°C~85°C
|  | Voltage | 3.3V
|  | Warranty/support | Lifetime
13.34 | VGA 6 mini Display | Tech specs | Radeon 7870 2GB GDDR5 6M (6 x Mini DP), 900548
|  | Interface | PCI Express 3.0 x16
|  | Chipset Manufacturer | AMD
|  | GPU | Radeon HD 7870 GHz Edition
|  | Stream Processors | 1280 Stream Processors
|  | Memory Size | 2GB
|  | Memory Interface | 256-Bit
|  | Memory Type | GDDR5
|  | DirectX | DirectX 11
|  | OpenGL | OpenGL 4.2
|  | DisplayPort | 6 x Mini DisplayPort
|  | RAMDAC | 400MHz
|  | Eyefinity Support | Yes
|  | CrossFireX Support | Yes
|  | Cooler | With Fan
|  | HDCP Ready | Yes
|  | Features | GCN Architecture
AMD Eyefinity 2.0
AMD App Acceleration
Dolby TrueHD and DTSHD Master Audio Support
AMDPowerPlayTechnology - Enhanced Support for GDDR5 memory
|  | Package Contents | Radeon HD 7870 Eyefinity 6 Edition graphics card
4 Mini DisplayPort to DisplayPort adapters
2 Mini DisplayPort-to-DVI (Single Link) dongles
CrossFireX Bridge Interconnect
(2) 6-pin PCIE power adapters
Quick Install Guide and software installation CD
13.35 | Laptop Handler | Tech specs | Adjustable Laptop Stand Lap Desk for Bed Couch with Mouse Pad ergonomic height angle tilt aluminum desktop riser tray portable computer riser table cooler cooling folding holder black
|  | Color | Black, white , or silver
|  | Form Factor | 18x11" Collapsible
|  | Compatible Devices | Laptops, Tablets
|  | Compatible Phone Models | Universal
|  | ERGONOMIC LAPTOP STAND | easily adjust the height (2-18”) and tilt (180-degrees) of your laptop to optimize viewing angle
improve your posture and compute more comfortably
|  | LAPTOP DESK STAND | hold laptops in an ergonomically correct position when sitting or standing at a desk
|  | LAPTOP LAP DESK | lips over your legs giving you the freedom to stretch out
Raises laptops off your lap & keeps them cool.
|  | AMBIDEXTROUS MOUSE PAD | quickly connects to the right or left, is easy to install and quick to remove.
|  | COOLS LAPTOPS + AMBIDEXTROUS MOUSE PAD | 16.5x11” aluminum panel naturally dissipates heat to cool laptops
Removable mouse pad quickly connects to the right or left of the panel
|  | Dimensions | Panel: 16.5x11"
Height: 2-18"
Material: Aluminum
Folded Size: 19x11x2"
Mouse Pad: 6.3x5.7
|  | Item Weight | 3.43 pounds
13.36 | J5 create ultradrive kit USB - C Modular mini dock 11 in 1 | Audio Supported | Yes
|  | Host Connector | Main Body: USB-C™ Male
|  | Network Interface | Magnetic Kits: RJ45 (Gigabit Ethernet)
|  | Ports | 1 - USB-C™ Power Delivery 3.0
1 - USB-C™ 3.1 Gen 1
2 - USB™ 3.1 Gen 1 Type-A
1 - 4K HDMI™
Magnetic Kits (stand-alone mini adapters):
1 - USB-C™ to 4K HDMI™
1 - USB-C™ to 4K mini DisplayPort™
1 - USB-C™ to VGA
1 - USB-C™ to Gigabit Ethernet™
1 - USB-C™ to SD™/microSD™ 3.0 memory card reader & writer
|  | Power Source | Bus-powered or self-powered
|  | Video Output | HDMI™ Female
mini DisplayPort™ Female
VGA Female
|  | Audio Channel | Main Body: 2.1 via HDMI™
Magnetic Kits: 2.1 via HDMI™/ mini DisplayPort™
|  | Compatible Networks | Magnetic Kits: 10 / 100 / 1000 Mbps
|  | Displays Supported | Magnetic Kits: 3 (when used with the main body and connected to a compatible MacBook®)
|  | Max Data Transfer Rate | 5 Gbps
|  | Max Display Refresh Rate | 60 Hz
|  | Max Display Resolution | 3840 x 2160
|  | Input Current | Up to 5A
|  | Input Voltage | Up to 20V
|  | Output Current | Up to 4.75A
|  | Output Voltage | Up to 20V
|  | Enclosure Type | Aluminum
13.37 | Server HDD 8 T | Tech specs | Seagate or equivalent, color: black
|  | Digital Storage Capacity | 8 TB, HDD
|  | Hard Disk Interface | USB 2.0/3.0
|  | Brand | Seagate
|  | Special Feature | Data Recovery Service
|  | Hard Disk Form Factor | 3.5 Inches
|  | Hard Disk Description | Mechanical Hard Disk
|  | Compatible Devices | Laptop, Desktop
|  | Installation Type | External Hard Drive
Includes an 18 inches USB 3.0 cable and 18 watt power adapter
13.38 | HDMI-VGA Converters | Tech specs | HDMI to VGA Adapter Brand: UGREEN or equivalent
|  | Host interface | HDMI
|  | Video interface | VGA
|  | Connectors | Video output
VGA male connector
Host upstream link
HDMI male connector
|  | Supported resolutions (external display) | 600 x 800
768 x 1280
1024 x 1280
1050 x 1680
1080 x 1920
|  | RoHS | Yes
13.39 | Converter VGA to HDMI | Tech specs | VGA to HDMI adapter cable with 3.5mm audio, full HD Brand: UGREEN or equivalent
|  | Input | VGA Male
|  | Output | HDMI Female
|  | Audio input | 3.5mm stereo port
|  | Resolution | 1920*1080@60Hz(Max)
|  | Power supply | Micro USB port 5V/1A
|  | Cable Length | 30cm
|  | Product size | L50*W43.5*H16.5(mm)
|  | Micro USB power cable | 1m
|  | audio cable | 1m
13.4 | Desk monitor stand | Tech spces | wood monitor stand with docking station
|  | Host Connector | 1 - USB-C™ Female
|  | Network Interface | N/A
|  | Ports | 1 - USB-C™ 3.1 Gen 1 Host
1 - USB-C™ with Power Delivery 3.0
1 - USB-C™ 3.1 Gen 1 with data transfer & charging
3 - USB™ 3.0 Type-A
2 - USB™ 3.0 Type-A with BC 1.2
1 - 4K HDMI™
|  | Power Source | Bus-powered or self-powered
|  | Video Output | 1 - HDMI™ Female
|  | Audio Channel | 2.1 via HDMI™
|  | Displays Supported | 1
|  | Max Display Refresh Rate | 4K @ 30 Hz
1080p @ 60 Hz
|  | Max Display Resolution | 3840 x 2160
|  | Wide Screen Supported | yes
|  | Input Current | 1.5 A
|  | Input Voltage | Up to 20V
|  | Output Current | Up to 2.75A
|  | Output Voltage | Up to 20V
|  | Power Consumption | ≤ 900 mA
|  | Power Delivery | Up to 60W
|  | Cable Length | 7.87 in. (199.90 mm)
|  | Color | Natural Wood Grain, Tan
|  | Enclosure Type | Aluminum, Pine Wood
|  | Operating Humidity | < 85% non-condensing
|  | Operating Temperature | 30 to 116°F (0 to 30°C)
|  | Product Depth | 9.76 in. (247.9 mm)
|  | Product Height | 3.54 in. (89.92 mm)
|  | Product Weight | 2500g ± 50g (including cable)
|  | Product Width | 21.02 in. (533.91 mm)
|  | Storage Humidity | < 85% non-condensing
|  | Storage Temperature | 0 to 155°F (-10 to 65°C)
13.41 | Voice Recorder machines | Tech specs | ICD-PX470 Sony or equivelant
|  | BATTERY TYPE | Dry Battery
|  | MAXIMUM FILES (TOTAL) | 5000
|  | BATTERY TYPE (PROVIDED) | AAA x2
|  | BUILT-IN MEMORY | minimum 4GB
|  | BUILT-IN MICROPHONE | Stereo
|  | PC CONNECTIVITY | yes
|  | PLAYBACK FORMAT | MP3 / WMA / AAC-LC / L-PCM
|  | RECORDING FORMAT | MP3 / L-PCM
|  | MAX. RECORDING TIME MP3 128KBPS | 59 Hrs 35 Min
|  | BATTERY LIFE FOR RECORDING MP3 128KBPS | 57 Hrs
|  | SCENE SELECT | Yes
|  | RECORDING MONITOR | Yes
|  | LOW-CUT FILTER | Yes
|  | VOR | Yes
|  | OPTIMIZED VOICE REC | Yes
|  | INPUT AND OUTPUT TERMINALS | [PC I/F] Hi-Speed USB [Input] Stereo Mic-in jack [Output] Stereo Earphone jack
13.42 | Wireless microphone UHF for DSLR and Video recorder | Usage | Streaming
|  | Model Name | Videomic Pro Rycote
|  | Connectivity Technology | Wired
|  | Connector Type | 3.5 mm Jack
|  | Special Feature | High-pass filter and three-stage gain control
|  | Compatible Devices | Camcorder, Camera
|  | Color | Black
|  | Included Components | VideoMic Pro
|  | Polar Pattern | Unidirectional
|  | About this item | Supercardioid Shotgun Condenser Mic Optimized f Camcder Use with Integrated Rycote Lyre Shockmount System
13.43 | Pointer | Brand | Logitech or equivalent
|  | Technical Specifications | Class: 1 laser
Max output: less than .039 mW
Battery: 12 months + 1 extra week without laser pointer 1When your battery is low, the R500s goes into a 'power-saving' mode – disabling the laser to extend battery life so you can continue presenting for an extra week. Battery life may vary based on use and computing conditions.
Indicator Lights (LED): Battery and Connectivity LED
Connection Type: Bluetooth low energy technology and 2.4GHz wireless connection
Wireless range: 65.62 ft (20 m) 2It may vary based on use and computing conditions.
13.44 | backpack 15.6 inch | Colour | backpack Case logic or equivlant color Black
|  | Dimensions | 32 x 29 x 46 cm
|  | Laptop compartment dimensions | 26.7 x 4.3 x 39.6 cm
|  | Weight | 0.95 kg
|  | Material | Nylon

## Lot 14- Laptop & Desktop
LRC Detailed Specification |  |  |  | Bidder to Complete
Item #/lot 14 | Item Name | Specs | Details Specification | Supplier response | Product brand | Module number
14.1 | Laptop Standard | Processor | 12th Gen Intel® Core™ i7
|  | Brand | Lenovo Thinkpad or equivalent
|  | Operating System | Windows 11 Pro
|  | Display | 15.6" FHD (1920 x 1080) IPS, 300 nits, 100% sRGB, anti-glare
|  | Memory | 16GB DDR4, 3200MHz (on board + single SoDIMM)
|  | Storage | 1TB M.2 PCIe Gen 4 SSD (supports dual SSDs)
|  | Graphics | Integrated AMD Radeon™
|  | Battery | 45Wh: minimum 8 Hours and Up to 9.6 hours (MM18), 14.1 hours (JEITA 2.0)*
|  | Camera | HD camera with webcam privacy shutter
|  | Microphone | Dual array, near-field
|  | Connectivity | WiFi 6E*
Bluetooth® 5.2
Hybrid USB-C
|  | Security | Smart Power On (integrated fingerprint reader on power button)
Webcam privacy shutter
Kensington Security Slot™
Discrete TPM (dTPM) 2.0
|  | Audio | 2 x 2W Harman® speakers
Dolby Audio™
Optional: Bluetooth® earphones
|  | Weight | Starting 1.7 Kg up to 2.2 Kg
|  | Keyboard | Full-sized with number keypad
Optional: Button TrackPad, backlight
|  | Ports / Slots | USB-C 3.2 Gen 1 (with DisplayPort and Power Delivery)
USB 3.2 Gen 1 (always-on)
USB 2.0
HDMI 1.4
RJ451
Headphone mic/combo
|  | Color | Black or Mineral Metallic
14.2 | Laptop Mid | Type | Lenovo Thinkpad or equivalent; AMD Ryzen™ PRO 5000 Series
|  | Windows | Windows 10 Pro for business
|  | Display | 15" 4K UHD (3840 × 2160) IPS with Dolby Vision™ 500 nits
|  | Specifications: | 24GB LPDDR4 (4266Mhz)
2 soldered
1TB PCIe Gen 4 (4 x 4 SSD)
Integrated AMD Radeon™
Discrete Trusted Platform Module (dTPM) 2.0
Match-on-chip touch fingerprint reader integrated with Power button
AMD Memory Guard encryption
AMD Shadow Stack
Webcam privacy shutter
Dolby Audio™ Speaker System, front facing
Dual far-field microphones
Hybrid FHD infrared (IR) & HD 720p with webcam privacy shutter
Starting at 16.14mm x 327.5mm x 224mm / 0.64" x 12.89" x 8.82"
Starting at 1.28kg / 2.83lbs
Storm Grey (aluminum top cover)
Black
Energy Star 8.0
EPEAT® Gold
Side mechanical docking
Spill-resistant
Backlight with white LED lighting
Call-control keys (F9-F11)
Wider TouchPad (115mm x 61mm / 4.53" x 2.40")
NFC
|  | Battery: | 15.4 hours* 50Wh
Rapid Charge available with 65W PSU (included)
|  | WLAN | WiFi 6 2 x 2
|  | Ethernet | via network extension
|  | Bluetooth | Bluetooth® 5.1
|  | USB | USB-C 65W (supports Rapid Charge)
USB 3.2 cable dock
14.3 | Laptop High | Processor | 12th Gen Intel® Core™ i7 vPro®
|  | Brand | Lenovo Thinkpad or equivalent
|  | Operating System | Windows 11 Pro
|  | Display | 14" WQUXGA (3840 x 2400) IPS low power AOFT touch with Dolby Vision™ DCI P3 100%, 500 nits, Eyesafe® certified low blue-light emissions, antiglare, antireflective, antismudge
|  | Memory | 32GB LPDDR5 5200Mhz soldered down (dual channel)
|  | Battery | 57Whr
Rapid Charge (requires 65W PSU or higher)
|  | Storage | 2TB PCIe SSD Gen 4 Performance
|  | Graphics | Intel® Iris® Xe
|  | Audio | Dolby Atmos® Speaker System (user facing, 4 x speakers)
4 x 360-degree far-field microphones
|  | Camera | FHD RGB with webcam privacy shutter
|  | Dimensions (H x W x D) | 15.36mm x 315.6mm x 222.5mm x / 0.60" x 12.43" x 8.76"
|  | Weight | Starting at 1.12kg / 2.48lbs
|  | Connectivity | Optional: WWAN* 5G sub6 CAT20 or 4G/LTE CAT16
WLAN: WiFi 6E** 802.11 AX
Bluetooth® 5.2
NFC
|  | Ports / Slots | 2 x USB-C Thunderbolt™ 4
2 x USB-A 3.2 Gen 1
Headphone / mic combo
HDMI 2.0b
Optional: Nano SIM slot
|  | Color | Deep Black
Optional: Carbon-Fiber Weave on top cover
|  | Certifications | Energy Star® 8.0
EPEAT® Gold
|  | Keyboard | Spill-resistant
Glass TrackPad 110mm / 4.33"
Backlit with white LED lighting
Air intake keys
14.4 | Mini PC high | Processor | AMD Ryzen™ 5 PRO 3500U
Windows 10 Pro
|  | Brand | Lenovo or equivalent
|  | Memory | 16GB DDR4
|  | Power Supply | 65W 89% adapter
|  | Front Ports | USB 3.1 (Gen 2)
USB-C (USB 3.1, Gen 2)
USB 2.0
Headphone / mic combo
|  | Rear Ports | USB 3.1 (Gen 2)
USB-C (USB 3.1, Gen 2, DisplayPort)
USB 2.0
DisplayPort
RJ45
|  | Expansion Slot | 2x M.2 PCIe SSD
M.2 for WiFi
|  | Weight | Starting at 505g / 1.1lbs
|  | Manageability | Dual-monitor support
Keyboard controlled
14.5 | Mini Pc Mid | Processor | Intel® Core™ i5 Processors 7267U 7th Generation
|  | Memory | Cache Memory:4 MB SmartCache
DDR4 16 GB
|  | Storage | M.2 NVME 512GB
|  | Display | Interface:1x HDMI, 1x DP
Graphics:Intel® HD Graphics 640-300MHz, max frequency-1.0GHz
|  | I/O Peripheral | Usb: 4x USB 3.0, 4x USB 2.0
Audio : 1x Line Out 1x Line in
Power: 1x DC Power In, 1x Power Switch
|  | Networking | LAN RG45 1GB
WiFi:1 x Dual Band Wi-Fi Module
|  | OS Support | Embedded:Windows 10 IOT
Linux :Ubuntu, Cent OS, RED HAT, SUSE Linux
Windows:Windows 7 or Higher Version
|  | Power Adapter | External 12V-3A Adapter
14.6 | Mini PC Standard | Processor | 8th Generation Intel® Core™ i3 processor
|  | Graphics | Radeon™ 540 graphics
2GB GDDR5 graphics memory
Two HDMI* 2.0b ports
|  | System Memory | Dual channel LPDDR4 RAM (8GB
|  | Storage | 2.5" 1TB SATA3 HDD
|  | Peripheral Connectivity | Intel® Gigabit LAN
4 Super Speed USB 3.1
Two additional Hi-Speed USB 2.0 ports via internal headers
Intel® Dual Band Wireless-, 2x2, up to 1.73Gbps
Dual Mode Bluetooth* 5.0
|  | Hardware Management Features | Processor fan speed control
Voltage and temperature sensing
Fan sensor inputs used to monitor fan activity
ACPI-compliant power management control
|  | Expansion Capabilities | One CEC header
Two Internal USB 2.0 ports via two 1x4 headers (for replaceable lid support)
|  | Audio | Up to 7.1 surround audio via HDMI
Headphone/Microphone jack on the front panel
|  | Baseboard Power Requirements | 19V, 90W AC-DC power adapter
14.7 | MAC Desktop | Tech specs | Apple IMac 24” M1 chip, 512 G, 16 GRAM
|  | Chip | Apple M1 chip 8-core CPU with 4 performance cores and 4 efficiency cores 8-core GPU 16-core Neural Engine
|  | Storage | 256GB SSD or 512GB SSD: Configurable to 1TB or 2TB
|  | Memory | 8GB unified memory: Configurable to 16GB unified memory
|  | Display | 24-inch 4.5K Retina display: 4480-by-2520 resolution at 218 pixels per inch with support for 1 billion colors 500 nits brightness Wide color (P3) True Tone technology
|  | Camera | About Camera: 1080p FaceTime HD camera Advanced image signal processor with computational video
|  | Video Support | Supports full native resolution on the built-in display at 1 billion colors :One external display with up to 6K resolution at 60Hz
Thunderbolt 3 digital video output: Native DisplayPort output over USB-C VGA, HDMI, DVI, and Thunderbolt 2 output supported using adapters (sold separately)
|  | Audio | Six-speaker sound system iconHigh-fidelity six-speaker system with force-cancelling woofers
Wide stereo sound
Support for spatial audio when playing music or video with Dolby Atmos
Studio-quality three-mic array with high signal-to-noise ratio and directional beamforming
Support for “Hey Siri”
|  | Connections and Expansion | Two Thunderbolt / USB 4 ports with support for: DisplayPort Thunderbolt 3 (up to 40Gb/s) USB 4 (up to 40Gb/s) USB 3.1 Gen 2 (up to 10Gb/s) Thunderbolt 2, HDMI, DVI, and VGA supported using adapters (sold separately)
3.5 mm headphone jack
Configurable with Gigabit Ethernet: Two USB 3 ports (up to 10Gb/s)
|  | Input | Magic Keyboard with Touch ID: Magic Keyboard with Touch ID and Numeric Keypad, Magic Trackpad
Magic Mouse
|  | Wireless | Wi-Fi:802.11ax Wi-Fi 6 wireless networking IEEE 802.11a/b/g/n/ac compatible
Bluetooth: Bluetooth 5.0 wireless technology
|  | Size and Weight | width :21.5 inches (54.7 cm)
Height:18.1 inches (46.1 cm)
Weight:9.88 pounds (4.48 kg)3
|  | Electrical and Operating Requirements | Line voltage:100–240V AC
Frequency: 50Hz to 60Hz, single phase
Operating temperature: 50° to 95° F (10° to 35° C)
Relative humidity: 5% to 90% noncondensing
Operating altitude: tested up to 16,400 feet (5000 meters)
|  | Operating System | macOS: macOS is the most advanced desktop operating system in the world.
|  | Accessibility | Features include:voice control, voice over,zoom, increase contrast, reduce motion,siri and dictation, Switch control,Live captions
14.8 | MacBook Pro (laptop) | Chip | Apple M2 Pro chip
12-core CPU with 8 performance cores and 4 efficiency cores
19-core GPU
16-core Neural Engine
200GB/s memory bandwidth
Media engine
Hardware-accelerated H.264, HEVC, ProRes, and ProRes RAW
Video decode engine
Video encode engine
ProRes encode and decode engine
|  | Display | Liquid Retina XDR display 16.2-inch
|  | Memory | 32GB
|  | Storage | 512GB SSD
|  | Keyboard and Trackpad | Arabic inluded
Note on D123: [Threaded comment] Your version of Excel allows you to read this threaded comment; however, any edits to it will get removed if the file is opened in a newer version of Excel. Learn more: https://go.microsoft.com/fwlink/?linkid=870924 Comment: It is not clear how much these values are?

## Lot 15- INK
LRC Detailed Specification |  |  | Bidder to Complete
Item #/lot 15 | Item Name | Details Specification (All INK must be original and not compatible.) | Supplier response | Product brand | Module number
15.1 | INK | 102*102 PP Special Material. White. 10*10 cm 500 label per roll
15.2 |  | LAB – PP – 60*20 MM pre-printed labels 1000/roll resin labels or 2000/roll
15.3 |  | ZEBRA Resin Ribbon 64mm * 74M
15.4 |  | ZEBRA Resin Ribbon 110mm*74M
15.5 |  | Cannon 725 Black
15.6 |  | Toner HP 216 Black
15.7 |  | Toner HP 216 Cyan
15.8 |  | Toner HP 216 magenta
15.9 |  | Toner HP 216 Yellow
15.1 |  | Toner HP 207 Cyan
15.11 |  | Toner HP 207 Magenta
15.12 |  | Toner HP 207 Yellow
15.13 |  | Toner HP 207 Black
15.14 |  | Konica Minolta 258 waste toner
15.15 |  | Toner Konica Minolta 258 Black
15.16 |  | Toner Konica Minolta 258 yellow
15.17 |  | Toner Konica Minolta 258 Cyan
15.18 |  | Toner Konica Minolta 258 Magenta
15.19 |  | Toner TN324Y- Yellow
15.2 |  | Toner TN324M- Magenta
15.21 |  | Toner TN324C- Cyan
15.22 |  | Toner TN324K- Black
15.23 |  | Toner for printer HP color laser MFP 179 black
15.24 |  | Toner for printer HP color laser MFP 179 colored
15.25 |  | Toner for printer sharp DX-2500N black
15.26 |  | Toner for printer sharp DX-2500N magenta
15.27 |  | Toner for printer sharp DX-2500N cyan
15.28 |  | Toner for printer sharp DX-2500N yellow
15.29 |  | HP LaserJet PRO MFP M28a BLACK
15.3 |  | HP LaserJet PRO MFP M28a COLORED
15.31 |  | Toner for Samsung XPRESS M2070
15.32 |  | Toner for Ricoh M95908 SP C360HE black
15.33 |  | Toner for Ricoh M95908 SP C360HE colored
15.34 |  | Toners for plotter HP designJet HPGL2 T930 B3P19
15.35 |  | Toners for plotter HP designJet HPGL2 T930 B3P20
15.36 |  | Toners for plotter HP designJet HPGL2 T930 B3P21
15.37 |  | Toners for plotter HP designJet HPGL2 T930 B3P22
15.38 |  | Toners for plotter HP designJet HPGL2 T930 B3P23
15.39 |  | Toners for plotter HP designJet HPGL2 T930 B3P24
15.4 |  | Toner for printer Ricoh Aficio MP301 spf
15.41 |  | Toner for printer Konika minolta - bizhub 3320
15.42 |  | Toner for Xerox work center 7225
15.43 |  | Toner for ML 260
15.44 |  | Toners for HP Desk jet plus 4120

## Lot 16- Licenses
LRC Detailed Specification |  | Bidder to Complete
Item # /Lot 16 | LRC REQUIRED Licenses | Supplier Comments
16.1 | Dynamics 365 Sales Enterprise Edition
16.2 | Enterprise Mobility + Security E3 (Nonprofit Staff Pricing)
16.3 | Microsoft 365 Apps for enterprise
16.4 | SSL Wildcard Certificate yearly
16.5 | Microsoft 365 Business Premium (Nonprofit Staff Pricing)
16.6 | Microsoft 365 E3
16.7 | Microsoft 365 E5 without Audio Conferencing
16.8 | Microsoft Dynamics AX7 User Tria
16.9 | Microsoft Power Apps Plan 2
16.1 | Microsoft Power Automate
16.11 | Microsoft Stream
16.12 | Office 365 E2 (Nonprofit Staff Pricing)
16.13 | Power BI Pro
16.14 | Power Virtual Agents Viral
16.15 | PowerApps
16.16 | WinSvrSTDCore 2019 SNGL OLP 2Lic NL Acdmc CoreLic
16.17 | OfficeProPlus LicSAPk OLP NL
16.18 | SQLSvrEntCore LicSAPk OLP
16.19 | PrjctPro LicSAPk OLP NL
16.2 | Domain Name .edu.lb; org.lb yearly
16.21 | O365 and Azure Security 24*7 Monthly Subscription

## Lot 16-VM Azure
LRC REQUIREMENT |  |  |  | BIDDER TO COMPLETE
Item #/Lot 16 | Service category | Service type | Description | Proposed service
16.22 | Management and governance | Azure Backup | Azure VMs, 1 Instance(s) x 2 TB, LRS Redundancy, Moderate Average Daily Churn, 1 TB Average monthly snapshot usage data
16.23 | Compute | Virtual Machines | 1 F4 (4 vCPUs, 8 GB RAM) x 730 Hours (Pay as you go), Windows (License included), OS Only; 2 managed disks – S40, LRS - 100 GB, 5,000 transaction units; Inter Region transfer type, 150 GB outbound data transfer from East US to East Asia
16.24 | Compute | Virtual Machines | 1 FX12mds (12 vCPUs, 252 GB RAM) x 730 Hours (Pay as you go), Windows (AHB), OS Only; 2 managed disks – S30, LRS - 250 GB, 1,000 transaction units; Inter Region transfer type, 10 GB outbound data transfer from West Europe to East Asia
16.25 | Security | Microsoft Sentinel | Logs ingested - 10 GB Basic logs per day, 5 GB Analytics logs per day; Azure Monitor Retention - 3 months of Data Retention, 0 months of Data Archive; Azure Monitor Data Restore - 500 Basic log queries per day, 1000 GB data scanned per query, 2000 GB Data Restored, 0 days data restored; Azure Monitor Search Queries and Search Jobs – 0 queries per month, 0 GB data scanned per query of Basic Log Queries, 0 queries per month, 0 GB data scanned per query of Search Jobs
16.26 | Security | Microsoft Defender for Cloud | Microsoft Defender for Cloud by Resource: 1 Plan 1 servers x 730 Hours, 1 Plan 2 servers x 730 Hours, 1 Container vCores x 730 Hours, 1 App Service nodes x 730 Hours, 1 SQL Database servers on Azure, 1 SQL Database servers outside Azure x 730 Hours, 1 MySQL Instance, 1 PostgreSQL Instance, 0 MariaDB Instances x 730 Hours, Cosmos DB 0 x100 RU/s x 730 Hours, 1 Storage accounts x 730 Hours with 1 million total overage of transactions across each storage account, 1 Key Vault transactions, 1 x 1 million ARM API calls, 1 x 1 million DNS queries
16.27 | Identity | Azure Active Directory (Azure AD) | Premium P1 - 1 users, Premium P2 - 1 users, Enterprise tier, User forest - 730 Hours, Resource forest - 730 Hours.
16.28 | Networking | VPN Gateway | VPN Gateways, VpnGw1 tier, 730 gateway hour(s), 1 additional S2S tunnels (beyond included amount), 1 additional P2S connections (beyond included amount), 1 TB, Inter-VNET VPN gateway type
16.29 | Networking | Application Gateway | Basic tier, Small Instance size: 0 Gateway hours instance(s) x 730 Hours, 0 GB Data processed unit(s), 5 GB Zone unit(s)
16.3 | Support | Support | Manday Support Azure Level 3
16.31 | Compute | Virtual Machines | 1 D8s v3 (8 vCPUs, 32 GB RAM) x 730 Hours (Pay as you go), Windows (License included), OS Only; 1 managed disk – P10; Inter Region transfer type, 5 GB outbound data transfer from East US to East Asia
16.32 | Storage | Storage Accounts | Managed Disks, Premium SSD, LRS Redundancy, P20 Disk Type 1 Disks; Pay as you go
16.33 | Storage | Storage Accounts | Managed Disks, Premium SSD, LRS Redundancy, P10 Disk Type 1 Disks; Pay as you go
16.34 | Management and governance | Azure Backup | Azure VMs, 2 Instance(s) x 2 TB, LRS Redundancy, Moderate Average Daily Churn, 1 TB Average monthly snapshot usage data
16.35 | Management and governance | Azure Backup | Azure VMs, 1 Instance(s) x 4 TB, LRS Redundancy, Moderate Average Daily Churn, 1 TB Average monthly snapshot usage data

## Lot 17-Talkie Walkie
LRC Detailed Specification |  |  |  | Bidder to Complete
Item # | Item Name | Specs | Details Specification | Supplier response | Product brand | Module number
17.1 | Walkie-talkie Motorola | GENERAL | Model: Talkabout T62
Colour: Blue & Black or Red & Black
Frequency Band: PMR446
Tx Power: 500mW
Bandwidth: 12.5Khz
Channels: 16 +121 privacy codes**
Weight: 161 g (with belt clip and battery)
Range: Up to 8km*
Size WxHxD: 5.4 x 16.5 x 3.1 cm
|  | PACKAGE CONTENTS | 2 walkie-talkies
s 2 belt clips
Mains charger with 2 micro USB plugs
2 NiMH rechargeable battery packs
Personalization stickers (16pcs)
Instruction manual
|  | FEATURES | Easy pairing group call function
Backlit display
Hands-free
Scan / monitor
Personalization stickers
|  | MECHANICAL | Keypad lock
Battery level indicator
Belt clip Micro
USB port for charging
2.5 mm headset jack
|  | ALERTS | 20 call tones
Keypad tones
Talk confirmation tone/Roger beep
|  | POWER | Rechargeable NiMH pack (included)
Compatible with standard AA-sized batteries
|  | BATTERY LIFE | NiMH 800 mAH (included) - up to 18 hours***
NiMH 1300 mAH high capacity (optional) - up to 29 hours***
|  | CHARGING | Micro USB charger (included)
Compatible with drop-in charging dock (sold separately)
17.2 | Earphone | Earphone | Fully compatible with the TW and from same brand
17.3 | Cover | Cover | Fully compatible with the TW and from same brand